## Main
Seq. No. | Start | Fetch | Deposit | A->B Collision | B->C Collision | A->B Velocity (m/s) | B->C Velocity (m/s) | Battery Discharge % |  |  | Task Completion Time (s)
1 | 2.0, -2.6 | 6.6, -4.2 | -0.3, 3.9 | 0 | 0 | 0.46 | 0.46 | 99.39% | 0.0061 | 0.61 | 49.9173 | LEGEND- Can be changed to:
2 | 8, -1.2 | 1.3, 1.5 | -0.9, 3.1 | 0 | 0 | 0.46 | 0.46 | 99.57% | 0.0043 | 0.43 | 27.9586 | Single Collision
3 | 8, -0.8 | -1.7, 1.1 | 3.3, 1.0 | 0 | 0 | 0.46 | 0.46 | 99.49% | 0.0051 | 0.51 | 39.0144 | 2 collisions
4 | -8.6, -0.8 | -3.9, 0.0 | 2.9, 4.1 | 0 | 0 | 0.46 | 0.46 | 99.47% | 0.0053 | 0.53 | 43.3978 | 0 collision
5 | -8.9, -0.7 | 5.5, 2.5 | 5.9, -1.4 | 0 | 0 | 0.46 | 0.46 | 99.34% | 0.0066 | 0.66 | 58.6887
6 | 4.2, 5.2 | 5.0, 1.1 | 8.6, 2.1 | 0 | 0 | 0.46 | 0.46 | 99.37% | 0.0063 | 0.63 | 53.4895 | COLLISIONS:
7 | -1.8, 4.7 | -7.6, 1.2 | -5.9, -4.8 | 0 | 0 | 0.46 | 0.46 | 99.18% | 0.0082 | 0.82 | 68.5778 | 0 : 42
8 | -5.4, 0.7 | -3.4, 1.0 | -1.9, 4.7 | 0 | 0 | 0.46 | 0.46 | 99.47% | 0.0053 | 0.53 | 43.817 | 1 (before) : 14 | A->B: 0.4 | B->C 0.46
9 | 4.1, -3.1 | 7.9, 2.7 | 6.8, 2.3 | 0 | 0 | 0.46 | 0.46 | 99.56% | 0.0044 | 0.44 | 32.9652 | 1 (after) : 33 | A->B : 0.45 | B->C: 0.3
10 | -6.2, 0.7 | -0.1, 0.2 | -0.7, 1.8 | 0 | 0 | 0.46 | 0.46 | 99.55% | 0.0045 | 0.45 | 35.2984 | 2 (before) : 2 | A->B 0.33 | B->C 0.46
11 | -4.1, 2.3 | -5.5, 0.6 | 0.1, 1.7 | 0 | 0 | 0.46 | 0.46 | 99.55% | 0.0045 | 0.45 | 34.3813 | 2 (after) : 2 | A->B 0.46 | B->C 0.24
12 | 0.7, -3.5 | 0.4, -4.6 | -0.7, 2.1 | 0 | 0 | 0.46 | 0.46 | 99.51% | 0.0049 | 0.49 | 37.2366 | 2 (1 before & 1 after) : 3 | A->B 0.4 | A->B 0.3
13 | 0.4, -1.3 | 2.3, -3.5 | -3.2, 1.5 | 0 | 0 | 0.46 | 0.46 | 99.39% | 0.0061 | 0.61 | 40.4081 | 3 (1 before, 2 after) : 3 | A->B: 0.4 | B->C 0.24
14 | 7.4, -2.7 | 8.4, 1.6 | 8.9, 2.7 | 0 | 0 | 0.46 | 0.46 | 99.66% | 0.0034 | 0.34 | 19.4083 | 4 (2 before, 2 after) : 1 | A->B 0.33 | A->B 0.24
15 | -4.3, 1.2 | 2.9, -0.1 | 0.4, 1.3 | 0 | 0 | 0.46 | 0.46 | 99.45% | 0.0055 | 0.55 | 41.0469
16 | -2, -4.7 | 4.4, -2.0 | 8.2, 2.3 | 0 | 0 | 0.46 | 0.46 | 99.39% | 0.0061 | 0.61 | 51.0702
17 | 2.7, 5.2 | 8.9, 2.5 | 9.0, 0.8 | 0 | 0 | 0.46 | 0.46 | 99.37% | 0.0063 | 0.63 | 57.5141
18 | -2.1, -4.4 | 7.4, -4 | 7.7, -1.2 | 0 | 0 | 0.46 | 0.46 | 99.48% | 0.0052 | 0.52 | 39.4203
19 | 0.9, 4.4 | 0.3, 2.8 | -4.1, 2.2 | 0 | 0 | 0.46 | 0.46 | 99.55% | 0.0045 | 0.45 | 26.0384
20 | 3.4, -5.1 | -7.6, 2.3 | 5.8, 2.7 | 0 | 0 | 0.46 | 0.46 | 98.78% | 0.0122 | 1.22 | 125.7577
21 | 5.4, 2.7 | -7.6, 0 | -3.1, 1.6 | 0 | 0 | 0.46 | 0.46 | 99.28% | 0.0072 | 0.72 | 59.124
22 | 6.0, -0.7 | 5.6, -2.4 | -1.1, 3.6 | 0 | 0 | 0.46 | 0.46 | 99.56% | 0.0044 | 0.44 | 33.1794
23 | -2.8, -3.4 | -2.8, 0.8 | -5.6, -2.6 | 0 | 0 | 0.46 | 0.46 | 99.56% | 0.0044 | 0.44 | 33.5449
24 | 0.1, -0.4 | 6.7, -0.3 | -7.9, 0 | 0 | 0 | 0.46 | 0.46 | 99.2% | 0.008 | 0.8 | 74.1258
25 | 7.5, -1.9 | 4.8, 1.7 | -5.9, 0.7 | 0 | 0 | 0.46 | 0.46 | 99.31% | 0.0069 | 0.69 | 57.7466
26 | -2.1, 1.9 | -6.0, -0.6 | 2.3, 0.2 | 0 | 0 | 0.46 | 0.46 | 99.36% | 0.0064 | 0.64 | 48.7314
27 | 6.1, -1.9 | -4.8, 1 | -7.1, -4.4 | 0 | 0 | 0.46 | 0.46 | 99.2% | 0.008 | 0.8 | 76.0005
28 | -3.9, -2.4 | -4.0, 0.6 | -4.7, 2.2 | 0 | 0 | 0.46 | 0.46 | 99.57% | 0.0043 | 0.43 | 28.8274
29 | -4.2, 0.0 | -1.0, 2.0 | 6.7, -2.3 | 0 | 0 | 0.46 | 0.46 | 99.35% | 0.0065 | 0.65 | 48.4406
30 | -5.7, 0.6 | 1.7, 3.4 | 2.6, 4.4 | 0 | 0 | 0.46 | 0.46 | 99.47% | 0.0053 | 0.53 | 41.5244
31 | -3.7, 2.8 | 2.5, 4.1 | 3.9, 5.1 | 0 | 0 | 0.46 | 0.46 | 99.46% | 0.0054 | 0.54 | 46.6138
32 | -2.9, -3.5 | -2.0, 4.0 | -1.3, -2.6 | 0 | 0 | 0.46 | 0.46 | 99.46% | 0.0054 | 0.54 | 45.6793
33 | -8.1, 1.3 | 2.8, -4.1 | 5.9, -5.2 | 0 | 0 | 0.46 | 0.46 | 99.29% | 0.0071 | 0.71 | 63.5069
34 | 1.1, 2.4 | -5.1, -3.5 | -7.4, -3.9 | 0 | 0 | 0.46 | 0.46 | 99.56% | 0.0044 | 0.44 | 33.0091
35 | 8.0, 1.7 | 2.9, -0.3 | -4.8, 2.0 | 0 | 0 | 0.46 | 0.46 | 99.38% | 0.0062 | 0.62 | 52.6978
36 | -7.9, -5.1 | -4.7, 0.3 | -4.7, 0.9 | 0 | 0 | 0.46 | 0.46 | 99.48% | 0.0052 | 0.52 | 38.7954
37 | 2.7, 4.9 | -0.3, 1.6 | -4.2, 0.4 | 0 | 0 | 0.46 | 0.46 | 99.56% | 0.0044 | 0.44 | 32.7689
38 | 8.6, 1.4 | -7.0, 0.6 | -0.2, 2.8 | 0 | 0 | 0.46 | 0.46 | 99.12% | 0.0088 | 0.88 | 79.7409
39 | -7.7, 2.2 | 7.3, -0.2 | 7.0, 2.4 | 0 | 0 | 0.46 | 0.46 | 99.29% | 0.0071 | 0.71 | 62.9839
40 | -3.3, -3.4 | -5.3, 0.6 | -1.9, -4.6 | 0 | 0 | 0.46 | 0.46 | 99.48% | 0.0052 | 0.52 | 42.1421
41 | -8.9, -3.8 | 1.7, 1.0 | 0.1, 3.5 | 0 | 0 | 0.46 | 0.46 | 99.46% | 0.0054 | 0.54 | 46.2996
42 | 0.6, 0.4 | -4.8, 2.2 | -7.7, 1.9 | 0 | 0 | 0.46 | 0.46 | 99.39% | 0.0061 | 0.61 | 50.0712
[8 empty] | 99.41% | 0.5879% | 0.58786 | 48.1181
[10 empty] | 0.024531 | 333.6962
Collision After Pick Up
43 | -7.8, -5.1 | -4.9, 2.6 | 4.7, 1.2 | 0 | 1 | 0.45 | 0.3 | 98.41% | 0.0159 | 1.59 | 99.6932
44 | -6.7, 0.7 | 3.7, 1.1 | 4.3, 3.9 | 0 | 1 | 0.45 | 0.3 | 98.89% | 0.0111 | 1.11 | 70.6158
45 | -3, -3.9 | -1.6, 2.2 | 0.5, -1.8 | 0 | 1 | 0.45 | 0.3 | 99.53% | 0.0047 | 0.47 | 50.9407
46 | 6.2, -4.0 | 5.2, -2.4 | 0.2, -0.5 | 0 | 1 | 0.45 | 0.3 | 99.53% | 0.0047 | 0.47 | 52.8752
47 | -1.8, 2.6 | 0.6, 4.6 | 7.8, -1.7 | 0 | 1 | 0.45 | 0.3 | 99.14% | 0.0086 | 0.86 | 78.1365
48 | -3.5, 0.3 | -0.8, -4.6 | 5.7, 1.6 | 0 | 1 | 0.45 | 0.3 | 99.13% | 0.0087 | 0.87 | 77.4406
49 | 3.1, -1.7 | 4.3, -1.3 | -1.0, -4.0 | 0 | 1 | 0.45 | 0.3 | 99.44% | 0.0056 | 0.56 | 60.1127
50 | -5.0, -2.6 | -5.8, 0.5 | 0.9, 4.9 | 0 | 1 | 0.45 | 0.3 | 99.22% | 0.0078 | 0.78 | 109.4682
51 | 6.2, -5.1 | 6.3, -4.5 | -8.7, -4.3 | 0 | 1 | 0.45 | 0.3 | 99.29% | 0.0071 | 0.71 | 98.4196
52 | 7.8, 2.7 | -1.2, -3.4 | -3.8, 2.0 | 0 | 1 | 0.45 | 0.3 | 99.19% | 0.0081 | 0.81 | 79.9877
53 | 3.4, 2.0 | 8.4, -4.5 | 4.2, 2.4 | 0 | 1 | 0.45 | 0.3 | 99.47% | 0.0053 | 0.53 | 69.4972
54 | -7.6, -5.2 | 1.7, -4.6 | -5.2, 0.0 | 0 | 1 | 0.45 | 0.3 | 99.41% | 0.0059 | 0.59 | 83.4528
55 | 8.4, -4.5 | -5.3, -4.1 | 8.4, 2.7 | 0 | 1 | 0.45 | 0.3 | 99.11% | 0.0089 | 0.89 | 130.2426
56 | 5.9, 2.8 | -5.8, 0.2 | 5.3, -3.5 | 0 | 1 | 0.45 | 0.3 | 99.22% | 0.0078 | 0.78 | 104.9327
57 | -1.8, -0.2 | 1.0, 1.4 | 8.6, 2.7 | 0 | 1 | 0.45 | 0.3 | 99.46% | 0.0054 | 0.54 | 61.0083
58 | -0.9, -3.4 | 0.5, -4.0 | 5.5, 0.6 | 0 | 1 | 0.45 | 0.3 | 99.44% | 0.0056 | 0.56 | 63.3683
59 | 8.1, -0.8 | 2.7, 1.6 | 3.1, 4.8 | 0 | 1 | 0.45 | 0.3 | 99.4% | 0.006 | 0.6 | 65.515
60 | -4.8, -5.1 | 5.3, 2.2 | -5.4, -0.3 | 0 | 1 | 0.45 | 0.3 | 99.4% | 0.006 | 0.6 | 58.517
61 | -0.8, -4.3 | -4.6, 1.8 | 5.3, -2.5 | 0 | 1 | 0.45 | 0.3 | 99.31% | 0.0069 | 0.69 | 92.1952
62 | -4.6, -4.8 | -1.9, 3.6 | 4.3, -4.1 | 0 | 1 | 0.45 | 0.3 | 99.27% | 0.0073 | 0.73 | 79.7098
63 | 3.4, -4.4 | 4.4, -3.5 | -1.9, 3.1 | 0 | 1 | 0.45 | 0.3 | 99.42% | 0.0058 | 0.58 | 70.8826
64 | 6.7, -1.6 | -6.9, -4.0 | 1.6, 4.1 | 0 | 1 | 0.45 | 0.3 | 99.05% | 0.0095 | 0.95 | 108.8206
65 | -0.3, 2.3 | -8.7, -2.7 | 5.2, 2.8 | 0 | 1 | 0.45 | 0.3 | 98.84% | 0.0116 | 1.16 | 113.1948
66 | -1.3, -1.5 | 3.1, 1.6 | 5.9, 2.5 | 0 | 1 | 0.45 | 0.3 | 99.2% | 0.008 | 0.8 | 73.8367
67 | -4.5, -5.2 | 4.3, 0.9 | -4.8, 2.3 | 0 | 1 | 0.45 | 0.3 | 98.94% | 0.0106 | 1.06 | 101.5424
68 | 2.0, 4.2 | 2.9, 3.9 | 5.0, 2.8 | 0 | 1 | 0.45 | 0.3 | 99.21% | 0.0079 | 0.79 | 71.3132
69 | -7.5, 2.3 | 3.0, -5.0 | -3.9, -4.0 | 0 | 1 | 0.45 | 0.3 | 98.86% | 0.0114 | 1.14 | 108.9325
70 | -7.7, -0.5 | -7.8, 2.3 | -1.7, -2.6 | 0 | 1 | 0.45 | 0.3 | 99.3% | 0.007 | 0.7 | 62.535
71 | 3.8, 2.2 | -6.8, -4.0 | -4.8, 2.2 | 0 | 1 | 0.45 | 0.3 | 99.26% | 0.0074 | 0.74 | 79.4396
72 | -8.0, -3.5 | -6.7, 0.6 | -4.3, -1.9 | 0 | 1 | 0.45 | 0.3 | 99.53% | 0.0047 | 0.47 | 61.2041
73 | -8.6, 0.5 | -1.1, -4.2 | 8.1, 2.7 | 0 | 1 | 0.45 | 0.3 | 99.16% | 0.0084 | 0.84 | 120.7295
74 | 3.8, -3.8 | 6.1, 2.7 | 7.3, -3.3 | 0 | 1 | 0.45 | 0.3 | 99.49% | 0.0051 | 0.51 | 63.0063
75 | 3.4, -0.1 | 5.2, -4.2 | -1.6, -2.7 | 0 | 1 | 0.45 | 0.3 | 99.35% | 0.0065 | 0.65 | 69.0663
[10 empty] | 0.76152 | 81.5343
[10 empty] | 0.058364 | 438.5854
2 Collision after pick up
76 | -3.6, 1 | -1.3, -3.7 | -7.7, 2.1 | 0 | 2 | 0.46 | 0.24 | 99.3% | 0.007 | 0.7 | 94.2522
77 | 0.2, 3.5 | 8.7, 1.2 | -4.7, -0.9 | 0 | 2 | 0.46 | 0.24 | 98.96% | 0.0104 | 1.04 | 151.2205
[10 empty] | 0.87 | 122.7364
[10 empty] | 0.0289 | 811.3468
Collision before pick up
78 | -2, 3.8 | 1.3, 3.9 | -4.7, 2 | 1 | 0 | 0.4 | 0.46 | 99.31% | 0.0069 | 0.69 | 75.496
79 | -1.2, -1.5 | -8.2, -1.9 | -3.1, -2.7 | 1 | 0 | 0.4 | 0.46 | 99.44% | 0.0056 | 0.56 | 56.7243
80 | 4.3, 1.8 | -1.9, 5.0 | -0.3, -4.6 | 1 | 0 | 0.4 | 0.46 | 99.19% | 0.0081 | 0.81 | 80.6962
81 | -8.1, -3.0 | 4.3, 3.5 | 4.5, -4.7 | 1 | 0 | 0.4 | 0.46 | 99.02% | 0.0098 | 0.98 | 95.3733
82 | 3.4, -0.4 | 4.0, 4.4 | -6.8, 0.7 | 1 | 0 | 0.4 | 0.46 | 99.22% | 0.0078 | 0.78 | 79.4018
83 | -3.7, 1.2 | -7.5, 1.9 | 5.7, 2.3 | 1 | 0 | 0.4 | 0.46 | 99.09% | 0.0091 | 0.91 | 91.5538
84 | -8.4, 2.7 | -3.5, 1.1 | -6.0, -0.3 | 1 | 0 | 0.4 | 0.46 | 99.3% | 0.007 | 0.7 | 73.912
85 | -2.2, 0.3 | 4.5, -1.5 | -2, 2.8 | 1 | 0 | 0.4 | 0.46 | 99.28% | 0.0072 | 0.72 | 70.106
86 | 0.4, -1.4 | 5.4, -4.2 | 3.2, 2.7 | 1 | 0 | 0.4 | 0.46 | 99.35% | 0.0065 | 0.65 | 65.1187
87 | -1.5, -0.1 | -3.2, 1.6 | -1.0, 1.7 | 1 | 0 | 0.4 | 0.46 | 99.5% | 0.005 | 0.5 | 47.3732
88 | -3.8, 2.3 | -8.0, -0.4 | 6.3, -0.4 | 1 | 0 | 0.4 | 0.46 | 99.26% | 0.0074 | 0.74 | 71.35
89 | -5.2, -4.5 | 7.9, 1.5 | 4.3, 3.2 | 1 | 0 | 0.4 | 0.46 | 98.92% | 0.0108 | 1.08 | 120.9234
90 | -3.2, 1.6 | -4.3, -5.2 | -7.7, -1.9 | 1 | 0 | 0.4 | 0.46 | 99.37% | 0.0063 | 0.63 | 59.727
91 | 2.6, -1.7 | -7.0, -2.3 | -6.6, -3.1 | 1 | 0 | 0.4 | 0.46 | 99.2% | 0.008 | 0.8 | 84.7302
[10 empty] | 0.75357 | 76.6061
[10 empty] | 0.023166 | 312.5208
1 Collision before and 1 after
92 | -6.3, 0.7 | 1.8, 0.5 | 6.8, 2.8 | 1 | 1 | 0.4 | 0.3 | 99.2% | 0.008 | 0.8 | 96.2831
93 | -0.5, 1.0 | 3.1, 4.1 | 5.3, -3.2 | 1 | 1 | 0.4 | 0.3 | 99.3% | 0.007 | 0.7 | 81.4332
94 | 1.0, 5.2 | 3.9, 0.2 | -6.1, -4.4 | 1 | 1 | 0.4 | 0.3 | 99.2% | 0.008 | 0.8 | 96.2831
[10 empty] | 0.76667 | 91.3331
[10 empty] | 0.0022222 | 49.0043
1 Collision before and 2 after
95 | -9.0, 0.4 | -8.3, 1.3 | 5.3, 1.4 | 1 | 2 | 0.4 | 0.24 | 99.33% | 0.0067 | 0.67 | 111.3472
96 | 4.7, 1.5 | -7.9, -3.6 | 8.7, -0.1 | 1 | 2 | 0.4 | 0.24 | 98.94% | 0.0106 | 1.06 | 161.0544
97 | 8.5, 2.2 | -7.7, -4.1 | 8.7, -1.9 | 1 | 2 | 0.4 | 0.24 | 98.81% | 0.0119 | 1.19 | 186.9835
[10 empty] | 0.97333 | 153.1284
[10 empty] | 0.048822 | 984.886
2 Collision Before Pick Up
98 | 8.0, -1.9 | -8.0, -2.8 | -7.8, 0.6 | 2 | 0 | 0.33 | 0.46 | 99.05% | 0.0095 | 0.95 | 116.6904
99 | 0.4, -3.4 | -7.6, 2.1 | -4.7, 1.0 | 2 | 0 | 0.33 | 0.46 | 99.16% | 0.0084 | 0.84 | 102.6205
[10 empty] | 0.895 | 109.6555
[10 empty] | 0.003025 | 49.4905
100 | -5.3, -4.0 | 7.8, 2.8 | -4.6, 2.1 | 2 | 2 | 0.33 | 0.24 | 99.03% | 0.0097 | 0.97 | 154.1441

## Summary
| S1 | S2 | S3 | S4 | S5 | S6 | S7 | S8
No. of Cases | 42 | 14 | 33 | 2 | 2 | 3 | 3 | 1
Velocity A->B (m/s) | 0.46 | 0.4 | 0.45 | 0.33 | 0.46 | 0.4 | 0.4 | 0.33
Velocity B->C (m/s) | 0.46 | 0.46 | 0.3 | 0.46 | 0.24 | 0.3 | 0.24 | 0.24
No. of Collisions | 0 | 1 | 1 | 2 | 2 | 2 | 3 | 4
Avg. Total Completion Time
Variance A6
Avg. Battery Level
Variance A8

## distribution
2 | -2.6 | 6.6 | -4.2 | -0.3 | 3.9
8 | -1.2 | 1.3 | 1.5 | -0.9 | 3.1
8 | -0.8 | -1.7 | 1.1 | 3.3 | 1
-8.6 | -0.8 | -3.9 | 0 | 2.9 | 4.1
-8.9 | -0.7 | 5.5 | 2.5 | 5.9 | -1.4
4.2 | 5.2 | 5 | 1.1 | 8.6 | 2.1
-1.8 | 4.7 | -7.6 | 1.2 | -5.9 | -4.8
-5.4 | 0.7 | -3.4 | 1 | -1.9 | 4.7
4.1 | -3.1 | 7.9 | 2.7 | 6.8 | 2.3
-6.2 | 0.7 | -0.1 | 0.2 | -0.7 | 1.8
-4.1 | 2.3 | -5.5 | 0.6 | 0.1 | 1.7
0.7 | -3.5 | 0.4 | -4.6 | -0.7 | 2.1
0.4 | -1.3 | 2.3 | -3.5 | -3.2 | 1.5
7.4 | -2.7 | 8.4 | 1.6 | 8.9 | 2.7
-4.3 | 1.2 | 2.9 | -0.1 | 0.4 | 1.3
-2 | -4.7 | 4.4 | -2 | 8.2 | 2.3
2.7 | 5.2 | 8.9 | 2.5 | 9 | 0.8
-2.1 | -4.4 | 7.4 | -4 | 7.7 | -1.2
0.9 | 4.4 | 0.3 | 2.8 | -4.1 | 2.2
3.4 | -5.1 | -7.6 | 2.3 | 5.8 | 2.7
5.4 | 2.7 | -7.6 | 0 | -3.1 | 1.6
6 | -0.7 | 5.6 | -2.4 | -1.1 | 3.6
-2.8 | -3.4 | -2.8 | 0.8 | -5.6 | -2.6
0.1 | -0.4 | 6.7 | -0.3 | -7.9 | 0
7.5 | -1.9 | 4.8 | 1.7 | -5.9 | 0.7
-2.1 | 1.9 | -6 | -0.6 | 2.3 | 0.2
6.1 | -1.9 | -4.8 | 1 | -7.1 | -4.4
-3.9 | -2.4 | -4 | 0.6 | -4.7 | 2.2
-4.2 | 0 | -1 | 2 | 6.7 | -2.3
-5.7 | 0.6 | 1.7 | 3.4 | 2.6 | 4.4
-3.7 | 2.8 | 2.5 | 4.1 | 3.9 | 5.1
-2.9 | -3.5 | -2 | 4 | -1.3 | -2.6
-8.1 | 1.3 | 2.8 | -4.1 | 5.9 | -5.2
1.1 | 2.4 | -5.1 | -3.5 | -7.4 | -3.9
8 | 1.7 | 2.9 | -0.3 | -4.8 | 2
-7.9 | -5.1 | -4.7 | 0.3 | -4.7 | 0.9
2.7 | 4.9 | -0.3 | 1.6 | -4.2 | 0.4
8.6 | 1.4 | -7 | 0.6 | -0.2 | 2.8
-7.7 | 2.2 | 7.3 | -0.2 | 7 | 2.4
-3.3 | -3.4 | -5.3 | 0.6 | -1.9 | -4.6
-8.9 | -3.8 | 1.7 | 1 | 0.1 | 3.5
0.6 | 0.4 | -4.8 | 2.2 | -7.7 | 1.9
-7.8 | -5.1 | -4.9 | 2.6 | 4.7 | 1.2
-6.7 | 0.7 | 3.7 | 1.1 | 4.3 | 3.9
-3 | -3.9 | -1.6 | 2.2 | 0.5 | -1.8
6.2 | -4 | 5.2 | -2.4 | 0.2 | -0.5
-1.8 | 2.6 | 0.6 | 4.6 | 7.8 | -1.7
-3.5 | 0.3 | -0.8 | -4.6 | 5.7 | 1.6
3.1 | -1.7 | 4.3 | -1.3 | -1 | -4
-5 | -2.6 | -5.8 | 0.5 | 0.9 | 4.9
6.2 | -5.1 | 6.3 | -4.5 | -8.7 | -4.3
7.8 | 2.7 | -1.2 | -3.4 | -3.8 | 2
3.4 | 2 | 8.4 | -4.5 | 4.2 | 2.4
-7.6 | -5.2 | 1.7 | -4.6 | -5.2 | 0
8.4 | -4.5 | -5.3 | -4.1 | 8.4 | 2.7
5.9 | 2.8 | -5.8 | 0.2 | 5.3 | -3.5
-1.8 | -0.2 | 1 | 1.4 | 8.6 | 2.7
-0.9 | -3.4 | 0.5 | -4 | 5.5 | 0.6
8.1 | -0.8 | 2.7 | 1.6 | 3.1 | 4.8
-4.8 | -5.1 | 5.3 | 2.2 | -5.4 | -0.3
-0.8 | -4.3 | -4.6 | 1.8 | 5.3 | -2.5
-4.6 | -4.8 | -1.9 | 3.6 | 4.3 | -4.1
3.4 | -4.4 | 4.4 | -3.5 | -1.9 | 3.1
6.7 | -1.6 | -6.9 | -4 | 1.6 | 4.1
-0.3 | 2.3 | -8.7 | -2.7 | 5.2 | 2.8
-1.3 | -1.5 | 3.1 | 1.6 | 5.9 | 2.5
-4.5 | -5.2 | 4.3 | 0.9 | -4.8 | 2.3
2 | 4.2 | 2.9 | 3.9 | 5 | 2.8
-7.5 | 2.3 | 3 | -5 | -3.9 | -4
-7.7 | -0.5 | -7.8 | 2.3 | -1.7 | -2.6
3.8 | 2.2 | -6.8 | -4 | -4.8 | 2.2
-8 | -3.5 | -6.7 | 0.6 | -4.3 | -1.9
-8.6 | 0.5 | -1.1 | -4.2 | 8.1 | 2.7
3.8 | -3.8 | 6.1 | 2.7 | 7.3 | -3.3
3.4 | -0.1 | 5.2 | -4.2 | -1.6 | -2.7
-2 | 3.8 | 1.3 | 3.9 | -4.7 | 2
-1.2 | -1.5 | -8.2 | -1.9 | -3.1 | -2.7
4.3 | 1.8 | -1.9 | 5 | -0.3 | -4.6
-8.1 | -3 | 4.3 | 3.5 | 4.5 | -4.7
3.4 | -0.4 | 4 | 4.4 | -6.8 | 0.7
-3.7 | 1.2 | -7.5 | 1.9 | 5.7 | 2.3
-8.4 | 2.7 | -3.5 | 1.1 | -6 | -0.3
-2.2 | 0.3 | 4.5 | -1.5 | -2 | 2.8
0.4 | -1.4 | 5.4 | -4.2 | 3.2 | 2.7
-1.5 | -0.1 | -3.2 | 1.6 | -1 | 1.7
-3.8 | 2.3 | -8 | -0.4 | 6.3 | -0.4
-5.2 | -4.5 | 7.9 | 1.5 | 4.3 | 3.2
-3.2 | 1.6 | -4.3 | -5.2 | -7.7 | -1.9
2.6 | -1.7 | -7 | -2.3 | -6.6 | -3.1
-3.6 | 1 | -1.3 | -3.7 | -7.7 | 2.1
0.2 | 3.5 | 8.7 | 1.2 | -4.7 | -0.9
-6.3 | 0.7 | 1.8 | 0.5 | 6.8 | 2.8
-0.5 | 1 | 3.1 | 4.1 | 5.3 | -3.2
1 | 5.2 | 3.9 | 0.2 | -6.1 | -4.4
-9 | 0.4 | -8.3 | 1.3 | 5.3 | 1.4
4.7 | 1.5 | -7.9 | -3.6 | 8.7 | -0.1
8.5 | 2.2 | -7.7 | -4.1 | 8.7 | -1.9
8 | -1.9 | -8 | -2.8 | -7.8 | 0.6
0.4 | -3.4 | -7.6 | 2.1 | -4.7 | 1
-5.3 | -4 | 7.8 | 2.8 | -4.6 | 2.1

## s1
A -> B time taken: | RUN 1 | RUN 2 | RUN 3 | Avg
CMD ISSUE to COMPLETION | 22.9336 | 23.0213 | 22.8972 | 22.9507 |  | Run1 Total Time | 49.9223 |  | Variance | 0.004575
Rotation 1 Θ= 2.66 rad ; max_speed = 1.9 rad/s | [5 empty] | Run2 Total Time | 49.8473
Translation dist.=10.02 m ; max_speed = 0.3 m/s | [5 empty] | Run3 Total Time | 49.9823
Rotation 2 Θ= -0.77 rad ; max_speed = 1.9 rad/s | [5 empty] | AVG total completion time |  | 49.9173
Latency
(Sleep 2s)
B -> C time taken: | RUN 1 | RUN 2 | RUN 3 | Avg
CMD ISSUE to COMPLETION | 26.9887 | 26.826 | 27.0851 | 26.9666
Rotation 1 Θ= 0.88 rad ; max_speed = 1.9 rad/s
Translation before collision dist.=1.92 m ; max_speed = 0.3 m/s
Detour: Clearance Rotation Θ= 1 rad ; max_speed = 0.5 rad/s
Detour: Clearance Translation dist.=0.2 m ; max_speed = 0.3 m/s
Detour: Rotation towards dest. Θ= -0.97 rad ; max_speed = 1.9 rad/s
Detour: Translation to Dest. dist.= 6.32 m ; max_speed = 0.3 m/s
Rotation 3 Time Θ= 0.63 rad ; max_speed = 1.9 rad/s
Latency
Battery State: (Note - Logs are in 10s intervals) | RUN1 |  | RUN 2 |  | RUN 3 |  | Avg
POSITION | CHARGE Percentage | CHARGE amount | CHARGE Percentage | CHARGE amount | CHARGE Percentage | CHARGE amount | CHARGE Percentage
At A (Initial) | 100% | 2.046 | 100% | 2.046 | 100% | 2.046
At B | 99.64% | 2.038 | 99.64% | 2.038 | 99.64% | 2.038 | 99.64%
At C (Final) | 99.39% | 2.033 | 99.39% | 2.033 | 99.39% | 2.033 | 99.39%
Idle decay (in 10s) | 0.06% | 0.0012 | 0.06% | 0.0012 | 0.06% | 0.0012

## s2
A -> B time taken: | RUN 1 | RUN 2 | RUN 3 | Avg
CMD ISSUE to COMPLETION | 19.3617 | 19.4019 | 19.3446 | 19.3694 |  | Run1 Total Time | 27.9528 |  | Variance | 0.00098962
Rotation 1 Θ= 2.66 rad ; max_speed = 1.9 rad/s | [5 empty] | Run2 Total Time | 27.9926
Translation dist.=10.02 m ; max_speed = 0.3 m/s | [5 empty] | Run3 Total Time | 27.9305
Rotation 2 Θ= -0.77 rad ; max_speed = 1.9 rad/s | [5 empty] | AVG total completion time |  | 27.9586
Latency
(Sleep 2s)
B -> C time taken: | RUN 1 | RUN 2 | RUN 3 | Avg
CMD ISSUE to COMPLETION | 8.5911 | 8.5907 | 8.5859 | 8.5892
Rotation 1 Θ= 0.88 rad ; max_speed = 1.9 rad/s
Translation before collision dist.=1.92 m ; max_speed = 0.3 m/s
Detour: Clearance Rotation Θ= 1 rad ; max_speed = 0.5 rad/s
Detour: Clearance Translation dist.=0.2 m ; max_speed = 0.3 m/s
Detour: Rotation towards dest. Θ= -0.97 rad ; max_speed = 1.9 rad/s
Detour: Translation to Dest. dist.= 6.32 m ; max_speed = 0.3 m/s
Rotation 3 Time Θ= 0.63 rad ; max_speed = 1.9 rad/s
Latency
Battery State: (Note - Logs are in 10s intervals) | RUN1 |  | RUN 2 |  | RUN 3 |  | Avg
POSITION | CHARGE Percentage | CHARGE amount | CHARGE Percentage | CHARGE amount | CHARGE Percentage | CHARGE amount | CHARGE Percentage
At A (Initial) | 100% | 2.046 | 100% | 2.046 | 100% | 2.046
At B | 99.73% | 2.04 | 99.64% | 2.039 | 99.7% | 2.039 | 99.69%
At C (Final) | 99.64% | 2.039 | 99.49% | 2.036 | 99.58% | 2.037 | 99.57%
Idle decay (in 10s) | 0.06% | 0.0012 | 0.06% | 0.0012 | 0.06% | 0.0012

## s3
A -> B time taken: | RUN 1 | RUN 2 | RUN 3 | Avg
CMD ISSUE to COMPLETION | 24.9155 | 24.9438 | 24.9545 | 24.9379 |  | Run1 Total Time | 39.0156 |  | Variance | 0.0023098
Rotation 1 Θ= 2.66 rad ; max_speed = 1.9 rad/s | [5 empty] | Run2 Total Time | 38.9658
Translation dist.=10.02 m ; max_speed = 0.3 m/s | [5 empty] | Run3 Total Time | 39.0619
Rotation 2 Θ= -0.77 rad ; max_speed = 1.9 rad/s | [5 empty] | AVG total completion time |  | 39.0144
Latency
(Sleep 2s)
B -> C time taken: | RUN 1 | RUN 2 | RUN 3 | Avg
CMD ISSUE to COMPLETION | 14.1001 | 14.022 | 14.1074 | 14.0765
Rotation 1 Θ= 0.88 rad ; max_speed = 1.9 rad/s
Translation before collision dist.=1.92 m ; max_speed = 0.3 m/s
Detour: Clearance Rotation Θ= 1 rad ; max_speed = 0.5 rad/s
Detour: Clearance Translation dist.=0.2 m ; max_speed = 0.3 m/s
Detour: Rotation towards dest. Θ= -0.97 rad ; max_speed = 1.9 rad/s
Detour: Translation to Dest. dist.= 6.32 m ; max_speed = 0.3 m/s
Rotation 3 Time Θ= 0.63 rad ; max_speed = 1.9 rad/s
Latency
Battery State: (Note - Logs are in 10s intervals) | RUN1 |  | RUN 2 |  | RUN 3 |  | Avg
POSITION | CHARGE Percentage | CHARGE amount | CHARGE Percentage | CHARGE amount | CHARGE Percentage | CHARGE amount | CHARGE Percentage
At A (Initial) | 100% | 2.046 | 100% | 2.046 | 100% | 2.046
At B | 99.67% | 2.039 | 99.64% | 2.0387 | 99.64% | 2.0387 | 99.65%
At C (Final) | 99.51% | 2.036 | 99.48% | 2.035 | 99.48% | 2.035 | 99.49%
Idle decay (in 10s) | 0.06% | 0.0012 | 0.06% | 0.0012 | 0.06% | 0.0012

## s8
A -> B time taken: | RUN 1 | RUN 2 | RUN 3 | Avg
CMD ISSUE to COMPLETION | 17.6095 | 17.4105 | 17.6376 | 17.5525 | Run1 Total Time | 43.8514 |  | Variance | 0.0036578
Rotation 1 Θ= 2.66 rad ; max_speed = 1.9 rad/s |  |  |  |  | Run2 Total Time | 43.7472
Translation dist.=10.02 m ; max_speed = 0.3 m/s |  |  |  |  | Run3 Total Time | 43.8525
Rotation 2 Θ= -0.77 rad ; max_speed = 1.9 rad/s |  |  |  |  | AVG total completion time |  | 43.817
Latency
(Sleep 2s)
B -> C time taken: | RUN 1 | RUN 2 | RUN 3 | Avg
CMD ISSUE to COMPLETION | 26.2419 | 26.3367 | 26.2149 | 26.2645
Rotation 1 Θ= 0.88 rad ; max_speed = 1.9 rad/s
Translation before collision dist.=1.92 m ; max_speed = 0.3 m/s
Detour: Clearance Rotation Θ= 1 rad ; max_speed = 0.5 rad/s
Detour: Clearance Translation dist.=0.2 m ; max_speed = 0.3 m/s
Detour: Rotation towards dest. Θ= -0.97 rad ; max_speed = 1.9 rad/s
Detour: Translation to Dest. dist.= 6.32 m ; max_speed = 0.3 m/s
Rotation 3 Time Θ= 0.63 rad ; max_speed = 1.9 rad/s
Latency
Battery State: (Note - Logs are in 10s intervals) | RUN1 | RUN 2 | RUN 3 | Avg
POSITION | CHARGE Percentage | CHARGE Percentage | CHARGE Percentage | CHARGE Percentage
At A (Initial) | 100% | 100% | 100%
At B | 99.73% | 99.73% | 99.73% | 99.73%
At C (Final) | 99.47% | 99.47% | 99.47% | 99.47%
Idle decay (in 10s) | 0.06% | 0.06% | 0.06%

## s4
A -> B time taken: | RUN 1 | RUN 2 | RUN 3 | Avg
CMD ISSUE to COMPLETION | 16.6484 | 16.4591 | 16.5242 | 16.5439 |  | Run1 Total Time | 43.478 |  | Variance | 0.0070905
Rotation 1 Θ= 2.66 rad ; max_speed = 1.9 rad/s | [5 empty] | Run2 Total Time | 43.3101
Translation dist.=10.02 m ; max_speed = 0.3 m/s | [5 empty] | Run3 Total Time | 43.4054
Rotation 2 Θ= -0.77 rad ; max_speed = 1.9 rad/s | [5 empty] | AVG total completion time |  | 43.3978
Latency
(Sleep 2s)
B -> C time taken: | RUN 1 | RUN 2 | RUN 3 | Avg
CMD ISSUE to COMPLETION | 26.8296 | 26.851 | 26.8812 | 26.8539
Rotation 1 Θ= 0.88 rad ; max_speed = 1.9 rad/s
Translation before collision dist.=1.92 m ; max_speed = 0.3 m/s
Detour: Clearance Rotation Θ= 1 rad ; max_speed = 0.5 rad/s
Detour: Clearance Translation dist.=0.2 m ; max_speed = 0.3 m/s
Detour: Rotation towards dest. Θ= -0.97 rad ; max_speed = 1.9 rad/s
Detour: Translation to Dest. dist.= 6.32 m ; max_speed = 0.3 m/s
Rotation 3 Time Θ= 0.63 rad ; max_speed = 1.9 rad/s
Latency
Battery State: (Note - Logs are in 10s intervals) | RUN1 |  | RUN 2 |  | RUN 3 |  | Avg
POSITION | CHARGE Percentage | CHARGE amount | CHARGE Percentage | CHARGE amount | CHARGE Percentage | CHARGE amount | CHARGE Percentage
At A (Initial) | 100% | 2.046 | 100% | 2.046 | 100% | 2.046
At B | 99.74% | 2.04 | 99.74% | 2.04 | 99.74% | 2.04 | 99.74%
At C (Final) | 99.47% | 2.035 | 99.47% | 2.035 | 99.47% | 2.035 | 99.47%
Idle decay (in 10s) | 0.06% | 0.0012 | 0.06% | 0.0012 | 0.06% | 0.0012

## s5
A -> B time taken: | RUN 1 | RUN 2 | RUN 3 | Avg
CMD ISSUE to COMPLETION | 45.1694 | 46.4333 | 44.4679 | 45.3569 | Run1 Total Time | 56.8326 |  | Variance | 15.6804
Rotation 1 Θ= 2.66 rad ; max_speed = 1.9 rad/s |  |  |  |  | Run2 Total Time | 63.2357
Translation dist.=10.02 m ; max_speed = 0.3 m/s |  |  |  |  | Run3 Total Time | 55.9979
Rotation 2 Θ= -0.77 rad ; max_speed = 1.9 rad/s |  |  |  |  | AVG total completion time |  | 58.6887
Latency
(Sleep 2s)
B -> C time taken: | RUN 1 | RUN 2 | RUN 3 | Avg
CMD ISSUE to COMPLETION | 11.6632 | 16.8024 | 11.53 | 13.3319
Rotation 1 Θ= 0.88 rad ; max_speed = 1.9 rad/s
Translation before collision dist.=1.92 m ; max_speed = 0.3 m/s
Detour: Clearance Rotation Θ= 1 rad ; max_speed = 0.5 rad/s
Detour: Clearance Translation dist.=0.2 m ; max_speed = 0.3 m/s
Detour: Rotation towards dest. Θ= -0.97 rad ; max_speed = 1.9 rad/s
Detour: Translation to Dest. dist.= 6.32 m ; max_speed = 0.3 m/s
Rotation 3 Time Θ= 0.63 rad ; max_speed = 1.9 rad/s
Latency
Battery State: (Note - Logs are in 10s intervals) | RUN1 | RUN 2 | RUN 3 | Avg
POSITION | CHARGE Percentage | CHARGE Percentage | CHARGE Percentage | CHARGE Percentage
At A (Initial) | 100% | 100% | 100%
At B | 99.46% | 99.44% | 99.46% | 99.45%
At C (Final) | 99.37% | 99.27% | 99.37% | 99.34%
Idle decay (in 10s) | 0.06% | 0.06% | 0.06%

## s6
A -> B time taken: | RUN 1 | RUN 2 | RUN 3 | Avg
CMD ISSUE to COMPLETION | 32.0297 | 32.0082 | 35.2695 | 33.1025 | Run1 Total Time | 51.3016 |  | Variance | 13.6845
Rotation 1 Θ= 2.66 rad ; max_speed = 1.9 rad/s |  |  |  |  | Run2 Total Time | 51.4063
Translation dist.=10.02 m ; max_speed = 0.3 m/s |  |  |  |  | Run3 Total Time | 57.7606
Rotation 2 Θ= -0.77 rad ; max_speed = 1.9 rad/s |  |  |  |  | AVG total completion time |  | 53.4895
Latency
(Sleep 2s)
B -> C time taken: | RUN 1 | RUN 2 | RUN 3 | Avg
CMD ISSUE to COMPLETION | 19.2719 | 19.3981 | 22.4911 | 20.387
Rotation 1 Θ= 0.88 rad ; max_speed = 1.9 rad/s
Translation before collision dist.=1.92 m ; max_speed = 0.3 m/s
Detour: Clearance Rotation Θ= 1 rad ; max_speed = 0.5 rad/s
Detour: Clearance Translation dist.=0.2 m ; max_speed = 0.3 m/s
Detour: Rotation towards dest. Θ= -0.97 rad ; max_speed = 1.9 rad/s
Detour: Translation to Dest. dist.= 6.32 m ; max_speed = 0.3 m/s
Rotation 3 Time Θ= 0.63 rad ; max_speed = 1.9 rad/s
Latency
Battery State: (Note - Logs are in 10s intervals) | RUN1 | RUN 2 | RUN 3 | Avg
POSITION | CHARGE Percentage | CHARGE Percentage | CHARGE Percentage | CHARGE Percentage
At A (Initial) | 100% | 100% | 100%
At B | 99.56% | 99.55% | 99.56% | 99.56%
At C (Final) | 99.36% | 99.37% | 99.38% | 99.37%
Idle decay (in 10s) | 0.06% | 0.06% | 0.06%

## s7
A -> B time taken: | RUN 1 | RUN 2 | RUN 3 | Avg
CMD ISSUE to COMPLETION | 41.3941 | 41.5001 | 41.4194 | 41.4379 | Run1 Total Time | 68.3934 |  | Variance | 0.026935
Rotation 1 Θ= 2.66 rad ; max_speed = 1.9 rad/s |  |  |  |  | Run2 Total Time | 68.7077
Translation dist.=10.02 m ; max_speed = 0.3 m/s |  |  |  |  | Run3 Total Time | 68.6325
Rotation 2 Θ= -0.77 rad ; max_speed = 1.9 rad/s |  |  |  |  | AVG total completion time |  | 68.5779
Latency
(Sleep 2s)
B -> C time taken: | RUN 1 | RUN 2 | RUN 3 | Avg
CMD ISSUE to COMPLETION | 26.9993 | 27.2076 | 27.2131 | 27.14
Rotation 1 Θ= 0.88 rad ; max_speed = 1.9 rad/s
Translation before collision dist.=1.92 m ; max_speed = 0.3 m/s
Detour: Clearance Rotation Θ= 1 rad ; max_speed = 0.5 rad/s
Detour: Clearance Translation dist.=0.2 m ; max_speed = 0.3 m/s
Detour: Rotation towards dest. Θ= -0.97 rad ; max_speed = 1.9 rad/s
Detour: Translation to Dest. dist.= 6.32 m ; max_speed = 0.3 m/s
Rotation 3 Time Θ= 0.63 rad ; max_speed = 1.9 rad/s
Latency
Battery State: (Note - Logs are in 10s intervals) | RUN1 | RUN 2 | RUN 3 | Avg
POSITION | CHARGE Percentage | CHARGE Percentage | CHARGE Percentage | CHARGE Percentage
At A (Initial) | 100% | 100% | 100%
At B | 99.47% | 99.47% | 99.46% | 99.47%
At C (Final) | 99.21% | 99.13% | 99.21% | 99.18%
Idle decay (in 10s) | 0.06% | 0.06% | 0.06%

## s9
A -> B time taken: | RUN 1 | RUN 2 | RUN 3 | Avg
CMD ISSUE to COMPLETION | 26.9645 | 26.7776 | 26.6662 | 26.8028 | Run1 Total Time | 33.149 |  | Variance | 0.040294
Rotation 1 Θ= 2.66 rad ; max_speed = 1.9 rad/s |  |  |  |  | Run2 Total Time | 32.9956
Translation dist.=10.02 m ; max_speed = 0.3 m/s |  |  |  |  | Run3 Total Time | 32.751
Rotation 2 Θ= -0.77 rad ; max_speed = 1.9 rad/s |  |  |  |  | AVG total completion time |  | 32.9652
Latency
(Sleep 2s)
B -> C time taken: | RUN 1 | RUN 2 | RUN 3 | Avg
CMD ISSUE to COMPLETION | 6.1845 | 6.218 | 6.0848 | 6.1624
Rotation 1 Θ= 0.88 rad ; max_speed = 1.9 rad/s
Translation before collision dist.=1.92 m ; max_speed = 0.3 m/s
Detour: Clearance Rotation Θ= 1 rad ; max_speed = 0.5 rad/s
Detour: Clearance Translation dist.=0.2 m ; max_speed = 0.3 m/s
Detour: Rotation towards dest. Θ= -0.97 rad ; max_speed = 1.9 rad/s
Detour: Translation to Dest. dist.= 6.32 m ; max_speed = 0.3 m/s
Rotation 3 Time Θ= 0.63 rad ; max_speed = 1.9 rad/s
Latency
Battery State: (Note - Logs are in 10s intervals) | RUN1 | RUN 2 | RUN 3 | Avg
POSITION | CHARGE Percentage | CHARGE Percentage | CHARGE Percentage | CHARGE Percentage
At A (Initial) | 100% | 100% | 100%
At B | 99.64% | 99.65% | 99.65% | 99.65%
At C (Final) | 99.56% | 99.56% | 99.56% | 99.56%
Idle decay (in 10s) | 0.06% | 0.06% | 0.06%

## s10
A -> B time taken: | RUN 1 | RUN 2 | RUN 3 | Avg
CMD ISSUE to COMPLETION | 26.8326 | 27.2878 | 27.2532 | 27.1245 | Run1 Total Time | 34.9054 |  | Variance | 0.11866
Rotation 1 Θ= 2.66 rad ; max_speed = 1.9 rad/s |  |  |  |  | Run2 Total Time | 35.5478
Translation dist.=10.02 m ; max_speed = 0.3 m/s |  |  |  |  | Run3 Total Time | 35.4422
Rotation 2 Θ= -0.77 rad ; max_speed = 1.9 rad/s |  |  |  |  | AVG total completion time |  | 35.2985
Latency
(Sleep 2s)
B -> C time taken: | RUN 1 | RUN 2 | RUN 3 | Avg
CMD ISSUE to COMPLETION | 8.0728 | 8.26 | 8.189 | 8.1739
Rotation 1 Θ= 0.88 rad ; max_speed = 1.9 rad/s
Translation before collision dist.=1.92 m ; max_speed = 0.3 m/s
Detour: Clearance Rotation Θ= 1 rad ; max_speed = 0.5 rad/s
Detour: Clearance Translation dist.=0.2 m ; max_speed = 0.3 m/s
Detour: Rotation towards dest. Θ= -0.97 rad ; max_speed = 1.9 rad/s
Detour: Translation to Dest. dist.= 6.32 m ; max_speed = 0.3 m/s
Rotation 3 Time Θ= 0.63 rad ; max_speed = 1.9 rad/s
Latency
Battery State: (Note - Logs are in 10s intervals) | RUN1 | RUN 2 | RUN 3 | Avg
POSITION | CHARGE Percentage | CHARGE Percentage | CHARGE Percentage | CHARGE Percentage
At A (Initial) | 100% | 100% | 100%
At B | 99.65% | 99.65% | 99.65% | 99.65%
At C (Final) | 99.55% | 99.55% | 99.55% | 99.55%
Idle decay (in 10s) | 0.06% | 0.06% | 0.06%

## s11
A -> B time taken: | RUN 1 | RUN 2 | RUN 3 | Avg
CMD ISSUE to COMPLETION | 10.4645 | 10.2687 | 10.2998 | 10.3443 | Run1 Total Time | 34.6826 |  | Variance | 0.068214
Rotation 1 Θ= 2.66 rad ; max_speed = 1.9 rad/s |  |  |  |  | Run2 Total Time | 34.2182
Translation dist.=10.02 m ; max_speed = 0.3 m/s |  |  |  |  | Run3 Total Time | 34.2433
Rotation 2 Θ= -0.77 rad ; max_speed = 1.9 rad/s |  |  |  |  | AVG total completion time |  | 34.3814
Latency
(Sleep 2s)
B -> C time taken: | RUN 1 | RUN 2 | RUN 3 | Avg
CMD ISSUE to COMPLETION | 24.2181 | 23.9495 | 23.9435 | 24.037
Rotation 1 Θ= 0.88 rad ; max_speed = 1.9 rad/s
Translation before collision dist.=1.92 m ; max_speed = 0.3 m/s
Detour: Clearance Rotation Θ= 1 rad ; max_speed = 0.5 rad/s
Detour: Clearance Translation dist.=0.2 m ; max_speed = 0.3 m/s
Detour: Rotation towards dest. Θ= -0.97 rad ; max_speed = 1.9 rad/s
Detour: Translation to Dest. dist.= 6.32 m ; max_speed = 0.3 m/s
Rotation 3 Time Θ= 0.63 rad ; max_speed = 1.9 rad/s
Latency
Battery State: (Note - Logs are in 10s intervals) | RUN1 | RUN 2 | RUN 3 | Avg
POSITION | CHARGE Percentage | CHARGE Percentage | CHARGE Percentage | CHARGE Percentage
At A (Initial) | 100% | 100% | 100%
At B | 99.73% | 99.73% | 99.73% | 99.73%
At C (Final) | 99.55% | 99.56% | 99.55% | 99.55%
Idle decay (in 10s) | 0.06% | 0.06% | 0.06%

## s12
A -> B time taken: | RUN 1 | RUN 2 | RUN 3 | Avg
CMD ISSUE to COMPLETION | 8.9797 | 9.3087 | 8.7056 | 8.998 | Run1 Total Time | 37.3689 |  | Variance | 0.19983
Rotation 1 Θ= 2.66 rad ; max_speed = 1.9 rad/s |  |  |  |  | Run2 Total Time | 37.6026
Translation dist.=10.02 m ; max_speed = 0.3 m/s |  |  |  |  | Run3 Total Time | 36.7384
Rotation 2 Θ= -0.77 rad ; max_speed = 1.9 rad/s |  |  |  |  | AVG total completion time |  | 37.2366
Latency
(Sleep 2s)
B -> C time taken: | RUN 1 | RUN 2 | RUN 3 | Avg
CMD ISSUE to COMPLETION | 28.3892 | 28.2939 | 28.0328 | 28.2386
Rotation 1 Θ= 0.88 rad ; max_speed = 1.9 rad/s
Translation before collision dist.=1.92 m ; max_speed = 0.3 m/s
Detour: Clearance Rotation Θ= 1 rad ; max_speed = 0.5 rad/s
Detour: Clearance Translation dist.=0.2 m ; max_speed = 0.3 m/s
Detour: Rotation towards dest. Θ= -0.97 rad ; max_speed = 1.9 rad/s
Detour: Translation to Dest. dist.= 6.32 m ; max_speed = 0.3 m/s
Rotation 3 Time Θ= 0.63 rad ; max_speed = 1.9 rad/s
Latency
Battery State: (Note - Logs are in 10s intervals) | RUN1 | RUN 2 | RUN 3 | Avg
POSITION | CHARGE Percentage | CHARGE Percentage | CHARGE Percentage | CHARGE Percentage
At A (Initial) | 100% | 100% | 100%
At B | 99.82% | 99.82% | 99.82% | 99.82%
At C (Final) | 99.48% | 99.49% | 99.55% | 99.51%
Idle decay (in 10s) | 0.06% | 0.06% | 0.06%

## s13
A -> B time taken: | RUN 1 | RUN 2 | RUN 3 | Avg
CMD ISSUE to COMPLETION | 15.4563 | 15.5434 | 15.5395 | 15.5131 | Run1 Total Time | 40.2602 |  | Variance | 0.02421
Rotation 1 Θ= 2.66 rad ; max_speed = 1.9 rad/s |  |  |  |  | Run2 Total Time | 40.3938
Translation dist.=10.02 m ; max_speed = 0.3 m/s |  |  |  |  | Run3 Total Time | 40.5704
Rotation 2 Θ= -0.77 rad ; max_speed = 1.9 rad/s |  |  |  |  | AVG total completion time |  | 40.4081
Latency
(Sleep 2s)
B -> C time taken: | RUN 1 | RUN 2 | RUN 3 | Avg
CMD ISSUE to COMPLETION | 24.8039 | 24.8504 | 25.0309 | 24.8951
Rotation 1 Θ= 0.88 rad ; max_speed = 1.9 rad/s
Translation before collision dist.=1.92 m ; max_speed = 0.3 m/s
Detour: Clearance Rotation Θ= 1 rad ; max_speed = 0.5 rad/s
Detour: Clearance Translation dist.=0.2 m ; max_speed = 0.3 m/s
Detour: Rotation towards dest. Θ= -0.97 rad ; max_speed = 1.9 rad/s
Detour: Translation to Dest. dist.= 6.32 m ; max_speed = 0.3 m/s
Rotation 3 Time Θ= 0.63 rad ; max_speed = 1.9 rad/s
Latency
Battery State: (Note - Logs are in 10s intervals) | RUN1 | RUN 2 | RUN 3 | Avg
POSITION | CHARGE Percentage | CHARGE Percentage | CHARGE Percentage | CHARGE Percentage
At A (Initial) | 100% | 100% | 100%
At B | 99.64% | 99.74% | 99.65% | 99.68%
At C (Final) | 99.31% | 99.48% | 99.39% | 99.39%
Idle decay (in 10s) | 0.06% | 0.06% | 0.06%

## s14
A -> B time taken: | RUN 1 | RUN 2 | RUN 3 | Avg
CMD ISSUE to COMPLETION | 13.2914 | 13.0693 | 13.2713 | 13.2107 | Run1 Total Time | 19.4276 |  | Variance | 0.024723
Rotation 1 Θ= 2.66 rad ; max_speed = 1.9 rad/s |  |  |  |  | Run2 Total Time | 19.2424
Translation dist.=10.02 m ; max_speed = 0.3 m/s |  |  |  |  | Run3 Total Time | 19.5551
Rotation 2 Θ= -0.77 rad ; max_speed = 1.9 rad/s |  |  |  |  | AVG total completion time |  | 19.4084
Latency
(Sleep 2s)
B -> C time taken: | RUN 1 | RUN 2 | RUN 3 | Avg
CMD ISSUE to COMPLETION | 6.1362 | 6.1731 | 6.2838 | 6.1977
Rotation 1 Θ= 0.88 rad ; max_speed = 1.9 rad/s
Translation before collision dist.=1.92 m ; max_speed = 0.3 m/s
Detour: Clearance Rotation Θ= 1 rad ; max_speed = 0.5 rad/s
Detour: Clearance Translation dist.=0.2 m ; max_speed = 0.3 m/s
Detour: Rotation towards dest. Θ= -0.97 rad ; max_speed = 1.9 rad/s
Detour: Translation to Dest. dist.= 6.32 m ; max_speed = 0.3 m/s
Rotation 3 Time Θ= 0.63 rad ; max_speed = 1.9 rad/s
Latency
Battery State: (Note - Logs are in 10s intervals) | RUN1 | RUN 2 | RUN 3 | Avg
POSITION | CHARGE Percentage | CHARGE Percentage | CHARGE Percentage | CHARGE Percentage
At A (Initial) | 100% | 100% | 100%
At B | 99.73% | 99.73% | 99.73% | 99.73%
At C (Final) | 99.66% | 99.66% | 99.66% | 99.66%
Idle decay (in 10s) | 0.06% | 0.06% | 0.06%

## s15
A -> B time taken: | RUN 1 | RUN 2 | RUN 3 | Avg
CMD ISSUE to COMPLETION | 30.1323 | 30.1814 | 30.4469 | 30.2535 | Run1 Total Time | 40.884 |  | Variance | 0.041484
Rotation 1 Θ= 2.66 rad ; max_speed = 1.9 rad/s |  |  |  |  | Run2 Total Time | 40.9816
Translation dist.=10.02 m ; max_speed = 0.3 m/s |  |  |  |  | Run3 Total Time | 41.2753
Rotation 2 Θ= -0.77 rad ; max_speed = 1.9 rad/s |  |  |  |  | AVG total completion time |  | 41.047
Latency
(Sleep 2s)
B -> C time taken: | RUN 1 | RUN 2 | RUN 3 | Avg
CMD ISSUE to COMPLETION | 10.7517 | 10.8002 | 10.8284 | 10.7934
Rotation 1 Θ= 0.88 rad ; max_speed = 1.9 rad/s
Translation before collision dist.=1.92 m ; max_speed = 0.3 m/s
Detour: Clearance Rotation Θ= 1 rad ; max_speed = 0.5 rad/s
Detour: Clearance Translation dist.=0.2 m ; max_speed = 0.3 m/s
Detour: Rotation towards dest. Θ= -0.97 rad ; max_speed = 1.9 rad/s
Detour: Translation to Dest. dist.= 6.32 m ; max_speed = 0.3 m/s
Rotation 3 Time Θ= 0.63 rad ; max_speed = 1.9 rad/s
Latency
Battery State: (Note - Logs are in 10s intervals) | RUN1 | RUN 2 | RUN 3 | Avg
POSITION | CHARGE Percentage | CHARGE Percentage | CHARGE Percentage | CHARGE Percentage
At A (Initial) | 100% | 100% | 100%
At B | 99.64% | 99.55% | 99.64% | 99.61%
At C (Final) | 99.48% | 99.39% | 99.48% | 99.45%
Idle decay (in 10s) | 0.06% | 0.06% | 0.06%

## s16
A -> B time taken: | RUN 1 | RUN 2 | RUN 3 | Avg
CMD ISSUE to COMPLETION | 25.9969 | 29.5267 | 26.1812 | 27.2349 | Run1 Total Time | 48.7542 |  | Variance | 11.848
Rotation 1 Θ= 2.66 rad ; max_speed = 1.9 rad/s |  |  |  |  | Run2 Total Time | 55.0256
Translation dist.=10.02 m ; max_speed = 0.3 m/s |  |  |  |  | Run3 Total Time | 49.431
Rotation 2 Θ= -0.77 rad ; max_speed = 1.9 rad/s |  |  |  |  | AVG total completion time |  | 51.0703
Latency
(Sleep 2s)
B -> C time taken: | RUN 1 | RUN 2 | RUN 3 | Avg
CMD ISSUE to COMPLETION | 22.7573 | 25.4989 | 23.2498 | 23.8353
Rotation 1 Θ= 0.88 rad ; max_speed = 1.9 rad/s
Translation before collision dist.=1.92 m ; max_speed = 0.3 m/s
Detour: Clearance Rotation Θ= 1 rad ; max_speed = 0.5 rad/s
Detour: Clearance Translation dist.=0.2 m ; max_speed = 0.3 m/s
Detour: Rotation towards dest. Θ= -0.97 rad ; max_speed = 1.9 rad/s
Detour: Translation to Dest. dist.= 6.32 m ; max_speed = 0.3 m/s
Rotation 3 Time Θ= 0.63 rad ; max_speed = 1.9 rad/s
Latency
Battery State: (Note - Logs are in 10s intervals) | RUN1 | RUN 2 | RUN 3 | Avg
POSITION | CHARGE Percentage | CHARGE Percentage | CHARGE Percentage | CHARGE Percentage
At A (Initial) | 100% | 100% | 100%
At B | 99.65% | 99.64% | 99.65% | 99.65%
At C (Final) | 99.4% | 99.38% | 99.39% | 99.39%
Idle decay (in 10s) | 0.06% | 0.06% | 0.06%

## s17
A -> B time taken: | RUN 1 | RUN 2 | RUN 3 | Avg
CMD ISSUE to COMPLETION | 49.6624 | 49.7406 | 49.2042 | 49.5357 | Run1 Total Time | 57.5823 |  | Variance | 0.060698
Rotation 1 Θ= 2.66 rad ; max_speed = 1.9 rad/s |  |  |  |  | Run2 Total Time | 57.7193
Translation dist.=10.02 m ; max_speed = 0.3 m/s |  |  |  |  | Run3 Total Time | 57.2409
Rotation 2 Θ= -0.77 rad ; max_speed = 1.9 rad/s |  |  |  |  | AVG total completion time |  | 57.5142
Latency
(Sleep 2s)
B -> C time taken: | RUN 1 | RUN 2 | RUN 3 | Avg
CMD ISSUE to COMPLETION | 7.9199 | 7.9787 | 8.0367 | 7.9784
Rotation 1 Θ= 0.88 rad ; max_speed = 1.9 rad/s
Translation before collision dist.=1.92 m ; max_speed = 0.3 m/s
Detour: Clearance Rotation Θ= 1 rad ; max_speed = 0.5 rad/s
Detour: Clearance Translation dist.=0.2 m ; max_speed = 0.3 m/s
Detour: Rotation towards dest. Θ= -0.97 rad ; max_speed = 1.9 rad/s
Detour: Translation to Dest. dist.= 6.32 m ; max_speed = 0.3 m/s
Rotation 3 Time Θ= 0.63 rad ; max_speed = 1.9 rad/s
Latency
Battery State: (Note - Logs are in 10s intervals) | RUN1 | RUN 2 | RUN 3 | Avg
POSITION | CHARGE Percentage | CHARGE Percentage | CHARGE Percentage | CHARGE Percentage
At A (Initial) | 100% | 100% | 100%
At B | 99.46% | 99.46% | 99.46% | 99.46%
At C (Final) | 99.37% | 99.37% | 99.37% | 99.37%
Idle decay (in 10s) | 0.06% | 0.06% | 0.06%

## s18
A -> B time taken: | RUN 1 | RUN 2 | RUN 3 | Avg
CMD ISSUE to COMPLETION | 29.6687 | 29.6778 | 28.6265 | 29.3243 | Run1 Total Time | 39.7365 |  | Variance | 0.38265
Rotation 1 Θ= 2.66 rad ; max_speed = 1.9 rad/s |  |  |  |  | Run2 Total Time | 39.817
Translation dist.=10.02 m ; max_speed = 0.3 m/s |  |  |  |  | Run3 Total Time | 38.7076
Rotation 2 Θ= -0.77 rad ; max_speed = 1.9 rad/s |  |  |  |  | AVG total completion time |  | 39.4204
Latency
(Sleep 2s)
B -> C time taken: | RUN 1 | RUN 2 | RUN 3 | Avg
CMD ISSUE to COMPLETION | 10.0678 | 10.1392 | 10.0811 | 10.096
Rotation 1 Θ= 0.88 rad ; max_speed = 1.9 rad/s
Translation before collision dist.=1.92 m ; max_speed = 0.3 m/s
Detour: Clearance Rotation Θ= 1 rad ; max_speed = 0.5 rad/s
Detour: Clearance Translation dist.=0.2 m ; max_speed = 0.3 m/s
Detour: Rotation towards dest. Θ= -0.97 rad ; max_speed = 1.9 rad/s
Detour: Translation to Dest. dist.= 6.32 m ; max_speed = 0.3 m/s
Rotation 3 Time Θ= 0.63 rad ; max_speed = 1.9 rad/s
Latency
Battery State: (Note - Logs are in 10s intervals) | RUN1 | RUN 2 | RUN 3 | Avg
POSITION | CHARGE Percentage | CHARGE Percentage | CHARGE Percentage | CHARGE Percentage
At A (Initial) | 100% | 100% | 100%
At B | 99.64% | 99.64% | 99.64% | 99.64%
At C (Final) | 99.48% | 99.48% | 99.48% | 99.48%
Idle decay (in 10s) | 0.06% | 0.06% | 0.06%

## s19
A -> B time taken: | RUN 1 | RUN 2 | RUN 3 | Avg
CMD ISSUE to COMPLETION | 15.2213 | 15.0698 | 15.2243 | 15.1718 | Run1 Total Time | 26.0746 |  | Variance | 0.0085936
Rotation 1 Θ= 2.66 rad ; max_speed = 1.9 rad/s |  |  |  |  | Run2 Total Time | 25.9331
Translation dist.=10.02 m ; max_speed = 0.3 m/s |  |  |  |  | Run3 Total Time | 26.1076
Rotation 2 Θ= -0.77 rad ; max_speed = 1.9 rad/s |  |  |  |  | AVG total completion time |  | 26.0384
Latency
(Sleep 2s)
B -> C time taken: | RUN 1 | RUN 2 | RUN 3 | Avg
CMD ISSUE to COMPLETION | 10.8533 | 10.8633 | 10.8833 | 10.8666
Rotation 1 Θ= 0.88 rad ; max_speed = 1.9 rad/s
Translation before collision dist.=1.92 m ; max_speed = 0.3 m/s
Detour: Clearance Rotation Θ= 1 rad ; max_speed = 0.5 rad/s
Detour: Clearance Translation dist.=0.2 m ; max_speed = 0.3 m/s
Detour: Rotation towards dest. Θ= -0.97 rad ; max_speed = 1.9 rad/s
Detour: Translation to Dest. dist.= 6.32 m ; max_speed = 0.3 m/s
Rotation 3 Time Θ= 0.63 rad ; max_speed = 1.9 rad/s
Latency
Battery State: (Note - Logs are in 10s intervals) | RUN1 | RUN 2 | RUN 3 | Avg
POSITION | CHARGE Percentage | CHARGE Percentage | CHARGE Percentage | CHARGE Percentage
At A (Initial) | 100% | 100% | 100%
At B | 99.64% | 99.64% | 99.64% | 99.64%
At C (Final) | 99.55% | 99.55% | 99.55% | 99.55%
Idle decay (in 10s) | 0.06% | 0.06% | 0.06%

## s20
A -> B time taken: | RUN 1 | RUN 2 | RUN 3 | Avg
CMD ISSUE to COMPLETION | 55.3869 | 69.2057 | 67.9542 | 64.1823 | Run1 Total Time | 111.1373 |  | Variance | 161.0951
Rotation 1 Θ= 2.66 rad ; max_speed = 1.9 rad/s |  |  |  |  | Run2 Total Time | 132.1863
Translation dist.=10.02 m ; max_speed = 0.3 m/s |  |  |  |  | Run3 Total Time | 133.9496
Rotation 2 Θ= -0.77 rad ; max_speed = 1.9 rad/s |  |  |  |  | AVG total completion time |  | 125.7577
Latency
(Sleep 2s)
B -> C time taken: | RUN 1 | RUN 2 | RUN 3 | Avg
CMD ISSUE to COMPLETION | 55.7504 | 62.9806 | 65.9954 | 61.5755
Rotation 1 Θ= 0.88 rad ; max_speed = 1.9 rad/s
Translation before collision dist.=1.92 m ; max_speed = 0.3 m/s
Detour: Clearance Rotation Θ= 1 rad ; max_speed = 0.5 rad/s
Detour: Clearance Translation dist.=0.2 m ; max_speed = 0.3 m/s
Detour: Rotation towards dest. Θ= -0.97 rad ; max_speed = 1.9 rad/s
Detour: Translation to Dest. dist.= 6.32 m ; max_speed = 0.3 m/s
Rotation 3 Time Θ= 0.63 rad ; max_speed = 1.9 rad/s
Latency
Battery State: (Note - Logs are in 10s intervals) | RUN1 | RUN 2 | RUN 3 | Avg
POSITION | CHARGE Percentage | CHARGE Percentage | CHARGE Percentage | CHARGE Percentage
At A (Initial) | 100% | 100% | 100%
At B | 99.38% | 99.38% | 99.29% | 99.35%
At C (Final) | 98.85% | 98.82% | 98.68% | 98.78%
Idle decay (in 10s) | 0.06% | 0.06% | 0.06%

## s21
A -> B time taken: | RUN 1 | RUN 2 | RUN 3 | Avg
CMD ISSUE to COMPLETION | 45.1009 | 44.9635 | 44.7964 | 44.9536 | Run1 Total Time | 59.3094 |  | Variance | 0.041057
Rotation 1 Θ= 2.66 rad ; max_speed = 1.9 rad/s |  |  |  |  | Run2 Total Time | 59.1549
Translation dist.=10.02 m ; max_speed = 0.3 m/s |  |  |  |  | Run3 Total Time | 58.9077
Rotation 2 Θ= -0.77 rad ; max_speed = 1.9 rad/s |  |  |  |  | AVG total completion time |  | 59.124
Latency
(Sleep 2s)
B -> C time taken: | RUN 1 | RUN 2 | RUN 3 | Avg
CMD ISSUE to COMPLETION | 14.2085 | 14.1914 | 14.1113 | 14.1704
Rotation 1 Θ= 0.88 rad ; max_speed = 1.9 rad/s
Translation before collision dist.=1.92 m ; max_speed = 0.3 m/s
Detour: Clearance Rotation Θ= 1 rad ; max_speed = 0.5 rad/s
Detour: Clearance Translation dist.=0.2 m ; max_speed = 0.3 m/s
Detour: Rotation towards dest. Θ= -0.97 rad ; max_speed = 1.9 rad/s
Detour: Translation to Dest. dist.= 6.32 m ; max_speed = 0.3 m/s
Rotation 3 Time Θ= 0.63 rad ; max_speed = 1.9 rad/s
Latency
Battery State: (Note - Logs are in 10s intervals) | RUN1 | RUN 2 | RUN 3 | Avg
POSITION | CHARGE Percentage | CHARGE Percentage | CHARGE Percentage | CHARGE Percentage
At A (Initial) | 100% | 100% | 100%
At B | 99.37% | 99.46% | 99.47% | 99.43%
At C (Final) | 99.22% | 99.31% | 99.3% | 99.28%
Idle decay (in 10s) | 0.06% | 0.06% | 0.06%

## s22
A -> B time taken: | RUN 1 | RUN 2 | RUN 3 | Avg
CMD ISSUE to COMPLETION | 9.6553 | 9.7451 | 9.4633 | 9.6212 | Run1 Total Time | 33.1271 |  | Variance | 0.042921
Rotation 1 Θ= 2.66 rad ; max_speed = 1.9 rad/s |  |  |  |  | Run2 Total Time | 33.4078
Translation dist.=10.02 m ; max_speed = 0.3 m/s |  |  |  |  | Run3 Total Time | 33.0035
Rotation 2 Θ= -0.77 rad ; max_speed = 1.9 rad/s |  |  |  |  | AVG total completion time |  | 33.1795
Latency
(Sleep 2s)
B -> C time taken: | RUN 1 | RUN 2 | RUN 3 | Avg
CMD ISSUE to COMPLETION | 23.4718 | 23.6627 | 23.5402 | 23.5582
Rotation 1 Θ= 0.88 rad ; max_speed = 1.9 rad/s
Translation before collision dist.=1.92 m ; max_speed = 0.3 m/s
Detour: Clearance Rotation Θ= 1 rad ; max_speed = 0.5 rad/s
Detour: Clearance Translation dist.=0.2 m ; max_speed = 0.3 m/s
Detour: Rotation towards dest. Θ= -0.97 rad ; max_speed = 1.9 rad/s
Detour: Translation to Dest. dist.= 6.32 m ; max_speed = 0.3 m/s
Rotation 3 Time Θ= 0.63 rad ; max_speed = 1.9 rad/s
Latency
Battery State: (Note - Logs are in 10s intervals) | RUN1 | RUN 2 | RUN 3 | Avg
POSITION | CHARGE Percentage | CHARGE Percentage | CHARGE Percentage | CHARGE Percentage
At A (Initial) | 100% | 100% | 100%
At B | 99.82% | 99.82% | 99.82% | 99.82%
At C (Final) | 99.56% | 99.56% | 99.56% | 99.56%
Idle decay (in 10s) | 0.06% | 0.06% | 0.06%

## s23
A -> B time taken: | RUN 1 | RUN 2 | RUN 3 | Avg
CMD ISSUE to COMPLETION | 11.4745 | 11.4613 | 11.367 | 11.4343 | Run1 Total Time | 33.5918 |  | Variance | 0.0016488
Rotation 1 Θ= 2.66 rad ; max_speed = 1.9 rad/s |  |  |  |  | Run2 Total Time | 33.5227
Translation dist.=10.02 m ; max_speed = 0.3 m/s |  |  |  |  | Run3 Total Time | 33.5203
Rotation 2 Θ= -0.77 rad ; max_speed = 1.9 rad/s |  |  |  |  | AVG total completion time |  | 33.5449
Latency
(Sleep 2s)
B -> C time taken: | RUN 1 | RUN 2 | RUN 3 | Avg
CMD ISSUE to COMPLETION | 22.1173 | 22.0614 | 22.1533 | 22.1107
Rotation 1 Θ= 0.88 rad ; max_speed = 1.9 rad/s
Translation before collision dist.=1.92 m ; max_speed = 0.3 m/s
Detour: Clearance Rotation Θ= 1 rad ; max_speed = 0.5 rad/s
Detour: Clearance Translation dist.=0.2 m ; max_speed = 0.3 m/s
Detour: Rotation towards dest. Θ= -0.97 rad ; max_speed = 1.9 rad/s
Detour: Translation to Dest. dist.= 6.32 m ; max_speed = 0.3 m/s
Rotation 3 Time Θ= 0.63 rad ; max_speed = 1.9 rad/s
Latency
Battery State: (Note - Logs are in 10s intervals) | RUN1 | RUN 2 | RUN 3 | Avg
POSITION | CHARGE Percentage | CHARGE Percentage | CHARGE Percentage | CHARGE Percentage
At A (Initial) | 100% | 100% | 100%
At B | 99.73% | 99.73% | 99.73% | 99.73%
At C (Final) | 99.56% | 99.56% | 99.56% | 99.56%
Idle decay (in 10s) | 0.06% | 0.06% | 0.06%

## s24
A -> B time taken: | RUN 1 | RUN 2 | RUN 3 | Avg
CMD ISSUE to COMPLETION | 26.5091 | 26.5204 | 25.0366 | 26.022 | Run1 Total Time | 74.3793 |  | Variance | 0.79945
Rotation 1 Θ= 2.66 rad ; max_speed = 1.9 rad/s |  |  |  |  | Run2 Total Time | 74.8658
Translation dist.=10.02 m ; max_speed = 0.3 m/s |  |  |  |  | Run3 Total Time | 73.1323
Rotation 2 Θ= -0.77 rad ; max_speed = 1.9 rad/s |  |  |  |  | AVG total completion time |  | 74.1258
Latency
(Sleep 2s)
B -> C time taken: | RUN 1 | RUN 2 | RUN 3 | Avg
CMD ISSUE to COMPLETION | 47.8702 | 48.3454 | 48.0957 | 48.1038
Rotation 1 Θ= 0.88 rad ; max_speed = 1.9 rad/s
Translation before collision dist.=1.92 m ; max_speed = 0.3 m/s
Detour: Clearance Rotation Θ= 1 rad ; max_speed = 0.5 rad/s
Detour: Clearance Translation dist.=0.2 m ; max_speed = 0.3 m/s
Detour: Rotation towards dest. Θ= -0.97 rad ; max_speed = 1.9 rad/s
Detour: Translation to Dest. dist.= 6.32 m ; max_speed = 0.3 m/s
Rotation 3 Time Θ= 0.63 rad ; max_speed = 1.9 rad/s
Latency
Battery State: (Note - Logs are in 10s intervals) | RUN1 | RUN 2 | RUN 3 | Avg
POSITION | CHARGE Percentage | CHARGE Percentage | CHARGE Percentage | CHARGE Percentage
At A (Initial) | 100% | 100% | 100%
At B | 99.64% | 99.65% | 99.65% | 99.65%
At C (Final) | 99.2% | 99.2% | 99.2% | 99.2%
Idle decay (in 10s) | 0.06% | 0.06% | 0.06%

## s25
A -> B time taken: | RUN 1 | RUN 2 | RUN 3 | Avg
CMD ISSUE to COMPLETION | 23.6797 | 22.2158 | 22.6327 | 22.8427 | Run1 Total Time | 58.6884 |  | Variance | 0.7342
Rotation 1 Θ= 2.66 rad ; max_speed = 1.9 rad/s |  |  |  |  | Run2 Total Time | 57.0131
Translation dist.=10.02 m ; max_speed = 0.3 m/s |  |  |  |  | Run3 Total Time | 57.5383
Rotation 2 Θ= -0.77 rad ; max_speed = 1.9 rad/s |  |  |  |  | AVG total completion time |  | 57.7466
Latency
(Sleep 2s)
B -> C time taken: | RUN 1 | RUN 2 | RUN 3 | Avg
CMD ISSUE to COMPLETION | 35.0087 | 34.7973 | 34.9056 | 34.9039
Rotation 1 Θ= 0.88 rad ; max_speed = 1.9 rad/s
Translation before collision dist.=1.92 m ; max_speed = 0.3 m/s
Detour: Clearance Rotation Θ= 1 rad ; max_speed = 0.5 rad/s
Detour: Clearance Translation dist.=0.2 m ; max_speed = 0.3 m/s
Detour: Rotation towards dest. Θ= -0.97 rad ; max_speed = 1.9 rad/s
Detour: Translation to Dest. dist.= 6.32 m ; max_speed = 0.3 m/s
Rotation 3 Time Θ= 0.63 rad ; max_speed = 1.9 rad/s
Latency
Battery State: (Note - Logs are in 10s intervals) | RUN1 | RUN 2 | RUN 3 | Avg
POSITION | CHARGE Percentage | CHARGE Percentage | CHARGE Percentage | CHARGE Percentage
At A (Initial) | 100% | 100% | 100%
At B | 99.64% | 99.64% | 99.64% | 99.64%
At C (Final) | 99.31% | 99.31% | 99.31% | 99.31%
Idle decay (in 10s) | 0.06% | 0.06% | 0.06%

## s26
A -> B time taken: | RUN 1 | RUN 2 | RUN 3 | Avg
CMD ISSUE to COMPLETION | 26.4606 | 24.6444 | 24.7214 | 25.2755 | Run1 Total Time | 50.1593 |  | Variance | 1.5735
Rotation 1 Θ= 2.66 rad ; max_speed = 1.9 rad/s |  |  |  |  | Run2 Total Time | 47.8067
Translation dist.=10.02 m ; max_speed = 0.3 m/s |  |  |  |  | Run3 Total Time | 48.2284
Rotation 2 Θ= -0.77 rad ; max_speed = 1.9 rad/s |  |  |  |  | AVG total completion time |  | 48.7315
Latency
(Sleep 2s)
B -> C time taken: | RUN 1 | RUN 2 | RUN 3 | Avg
CMD ISSUE to COMPLETION | 23.6987 | 23.1623 | 23.507 | 23.456
Rotation 1 Θ= 0.88 rad ; max_speed = 1.9 rad/s
Translation before collision dist.=1.92 m ; max_speed = 0.3 m/s
Detour: Clearance Rotation Θ= 1 rad ; max_speed = 0.5 rad/s
Detour: Clearance Translation dist.=0.2 m ; max_speed = 0.3 m/s
Detour: Rotation towards dest. Θ= -0.97 rad ; max_speed = 1.9 rad/s
Detour: Translation to Dest. dist.= 6.32 m ; max_speed = 0.3 m/s
Rotation 3 Time Θ= 0.63 rad ; max_speed = 1.9 rad/s
Latency
Battery State: (Note - Logs are in 10s intervals) | RUN1 | RUN 2 | RUN 3 | Avg
POSITION | CHARGE Percentage | CHARGE Percentage | CHARGE Percentage | CHARGE Percentage
At A (Initial) | 100% | 100% | 100%
At B | 99.55% | 99.56% | 99.65% | 99.59%
At C (Final) | 99.37% | 99.31% | 99.4% | 99.36%
Idle decay (in 10s) | 0.06% | 0.06% | 0.06%

## s27
A -> B time taken: | RUN 1 | RUN 2 | RUN 3 | Avg
CMD ISSUE to COMPLETION | 43.4236 | 43.2833 | 43.7936 | 43.5002 | Run1 Total Time | 75.7695 |  | Variance | 0.20261
Rotation 1 Θ= 2.66 rad ; max_speed = 1.9 rad/s |  |  |  |  | Run2 Total Time | 75.7129
Translation dist.=10.02 m ; max_speed = 0.3 m/s |  |  |  |  | Run3 Total Time | 76.5193
Rotation 2 Θ= -0.77 rad ; max_speed = 1.9 rad/s |  |  |  |  | AVG total completion time |  | 76.0006
Latency
(Sleep 2s)
B -> C time taken: | RUN 1 | RUN 2 | RUN 3 | Avg
CMD ISSUE to COMPLETION | 32.3459 | 32.4296 | 32.7257 | 32.5004
Rotation 1 Θ= 0.88 rad ; max_speed = 1.9 rad/s
Translation before collision dist.=1.92 m ; max_speed = 0.3 m/s
Detour: Clearance Rotation Θ= 1 rad ; max_speed = 0.5 rad/s
Detour: Clearance Translation dist.=0.2 m ; max_speed = 0.3 m/s
Detour: Rotation towards dest. Θ= -0.97 rad ; max_speed = 1.9 rad/s
Detour: Translation to Dest. dist.= 6.32 m ; max_speed = 0.3 m/s
Rotation 3 Time Θ= 0.63 rad ; max_speed = 1.9 rad/s
Latency
Battery State: (Note - Logs are in 10s intervals) | RUN1 | RUN 2 | RUN 3 | Avg
POSITION | CHARGE Percentage | CHARGE Percentage | CHARGE Percentage | CHARGE Percentage
At A (Initial) | 100% | 100% | 100%
At B | 99.46% | 99.46% | 99.46% | 99.46%
At C (Final) | 99.2% | 99.2% | 99.2% | 99.2%
Idle decay (in 10s) | 0.06% | 0.06% | 0.06%

## s28
A -> B time taken: | RUN 1 | RUN 2 | RUN 3 | Avg
CMD ISSUE to COMPLETION | 19.6549 | 21.7753 | 20.9313 | 20.7872 | Run1 Total Time | 27.5204 |  | Variance | 1.4923
Rotation 1 Θ= 2.66 rad ; max_speed = 1.9 rad/s |  |  |  |  | Run2 Total Time | 29.9403
Translation dist.=10.02 m ; max_speed = 0.3 m/s |  |  |  |  | Run3 Total Time | 29.0217
Rotation 2 Θ= -0.77 rad ; max_speed = 1.9 rad/s |  |  |  |  | AVG total completion time |  | 28.8275
Latency
(Sleep 2s)
B -> C time taken: | RUN 1 | RUN 2 | RUN 3 | Avg
CMD ISSUE to COMPLETION | 7.8655 | 8.165 | 8.0904 | 8.0403
Rotation 1 Θ= 0.88 rad ; max_speed = 1.9 rad/s
Translation before collision dist.=1.92 m ; max_speed = 0.3 m/s
Detour: Clearance Rotation Θ= 1 rad ; max_speed = 0.5 rad/s
Detour: Clearance Translation dist.=0.2 m ; max_speed = 0.3 m/s
Detour: Rotation towards dest. Θ= -0.97 rad ; max_speed = 1.9 rad/s
Detour: Translation to Dest. dist.= 6.32 m ; max_speed = 0.3 m/s
Rotation 3 Time Θ= 0.63 rad ; max_speed = 1.9 rad/s
Latency
Battery State: (Note - Logs are in 10s intervals) | RUN1 | RUN 2 | RUN 3 | Avg
POSITION | CHARGE Percentage | CHARGE Percentage | CHARGE Percentage | CHARGE Percentage
At A (Initial) | 100% | 100% | 100%
At B | 99.64% | 99.64% | 99.64% | 99.64%
At C (Final) | 99.57% | 99.57% | 99.57% | 99.57%
Idle decay (in 10s) | 0.06% | 0.06% | 0.06%

## s29
A -> B time taken: | RUN 1 | RUN 2 | RUN 3 | Avg
CMD ISSUE to COMPLETION | 24.009 | 24.3432 | 22.4369 | 23.5964 | Run1 Total Time | 49.0486 |  | Variance | 1.9232
Rotation 1 Θ= 2.66 rad ; max_speed = 1.9 rad/s |  |  |  |  | Run2 Total Time | 49.4196
Translation dist.=10.02 m ; max_speed = 0.3 m/s |  |  |  |  | Run3 Total Time | 46.8537
Rotation 2 Θ= -0.77 rad ; max_speed = 1.9 rad/s |  |  |  |  | AVG total completion time |  | 48.4406
Latency
(Sleep 2s)
B -> C time taken: | RUN 1 | RUN 2 | RUN 3 | Avg
CMD ISSUE to COMPLETION | 25.0396 | 25.0764 | 24.4168 | 24.8443
Rotation 1 Θ= 0.88 rad ; max_speed = 1.9 rad/s
Translation before collision dist.=1.92 m ; max_speed = 0.3 m/s
Detour: Clearance Rotation Θ= 1 rad ; max_speed = 0.5 rad/s
Detour: Clearance Translation dist.=0.2 m ; max_speed = 0.3 m/s
Detour: Rotation towards dest. Θ= -0.97 rad ; max_speed = 1.9 rad/s
Detour: Translation to Dest. dist.= 6.32 m ; max_speed = 0.3 m/s
Rotation 3 Time Θ= 0.63 rad ; max_speed = 1.9 rad/s
Latency
Battery State: (Note - Logs are in 10s intervals) | RUN1 | RUN 2 | RUN 3 | Avg
POSITION | CHARGE Percentage | CHARGE Percentage | CHARGE Percentage | CHARGE Percentage
At A (Initial) | 100% | 100% | 100%
At B | 99.64% | 99.55% | 99.64% | 99.61%
At C (Final) | 99.38% | 99.3% | 99.38% | 99.35%
Idle decay (in 10s) | 0.06% | 0.06% | 0.06%

## s30
A -> B time taken: | RUN 1 | RUN 2 | RUN 3 | Avg
CMD ISSUE to COMPLETION | 36.0439 | 36.139 | 36.2433 | 36.1421 | Run1 Total Time | 41.4395 |  | Variance | 0.0074175
Rotation 1 Θ= 2.66 rad ; max_speed = 1.9 rad/s |  |  |  |  | Run2 Total Time | 41.522
Translation dist.=10.02 m ; max_speed = 0.3 m/s |  |  |  |  | Run3 Total Time | 41.6117
Rotation 2 Θ= -0.77 rad ; max_speed = 1.9 rad/s |  |  |  |  | AVG total completion time |  | 41.5244
Latency
(Sleep 2s)
B -> C time taken: | RUN 1 | RUN 2 | RUN 3 | Avg
CMD ISSUE to COMPLETION | 5.3956 | 5.383 | 5.3684 | 5.3823
Rotation 1 Θ= 0.88 rad ; max_speed = 1.9 rad/s
Translation before collision dist.=1.92 m ; max_speed = 0.3 m/s
Detour: Clearance Rotation Θ= 1 rad ; max_speed = 0.5 rad/s
Detour: Clearance Translation dist.=0.2 m ; max_speed = 0.3 m/s
Detour: Rotation towards dest. Θ= -0.97 rad ; max_speed = 1.9 rad/s
Detour: Translation to Dest. dist.= 6.32 m ; max_speed = 0.3 m/s
Rotation 3 Time Θ= 0.63 rad ; max_speed = 1.9 rad/s
Latency
Battery State: (Note - Logs are in 10s intervals) | RUN1 | RUN 2 | RUN 3 | Avg
POSITION | CHARGE Percentage | CHARGE Percentage | CHARGE Percentage | CHARGE Percentage
At A (Initial) | 100% | 100% | 100%
At B | 99.56% | 99.56% | 99.56% | 99.56%
At C (Final) | 99.48% | 99.47% | 99.47% | 99.47%
Idle decay (in 10s) | 0.06% | 0.06% | 0.06%

## s31
A -> B time taken: | RUN 1 | RUN 2 | RUN 3 | Avg
CMD ISSUE to COMPLETION | 40.7783 | 40.7682 | 40.6097 | 40.7187 | Run1 Total Time | 46.6752 |  | Variance | 0.0048644
Rotation 1 Θ= 2.66 rad ; max_speed = 1.9 rad/s |  |  |  |  | Run2 Total Time | 46.6284
Translation dist.=10.02 m ; max_speed = 0.3 m/s |  |  |  |  | Run3 Total Time | 46.538
Rotation 2 Θ= -0.77 rad ; max_speed = 1.9 rad/s |  |  |  |  | AVG total completion time |  | 46.6139
Latency
(Sleep 2s)
B -> C time taken: | RUN 1 | RUN 2 | RUN 3 | Avg
CMD ISSUE to COMPLETION | 5.8969 | 5.8602 | 5.9283 | 5.8951
Rotation 1 Θ= 0.88 rad ; max_speed = 1.9 rad/s
Translation before collision dist.=1.92 m ; max_speed = 0.3 m/s
Detour: Clearance Rotation Θ= 1 rad ; max_speed = 0.5 rad/s
Detour: Clearance Translation dist.=0.2 m ; max_speed = 0.3 m/s
Detour: Rotation towards dest. Θ= -0.97 rad ; max_speed = 1.9 rad/s
Detour: Translation to Dest. dist.= 6.32 m ; max_speed = 0.3 m/s
Rotation 3 Time Θ= 0.63 rad ; max_speed = 1.9 rad/s
Latency
Battery State: (Note - Logs are in 10s intervals) | RUN1 | RUN 2 | RUN 3 | Avg
POSITION | CHARGE Percentage | CHARGE Percentage | CHARGE Percentage | CHARGE Percentage
At A (Initial) | 100% | 100% | 100%
At B | 99.55% | 99.55% | 99.55% | 99.55%
At C (Final) | 99.46% | 99.46% | 99.47% | 99.46%
Idle decay (in 10s) | 0.06% | 0.06% | 0.06%

## s32
A -> B time taken: | RUN 1 | RUN 2 | RUN 3 | Avg
CMD ISSUE to COMPLETION | 27.216 | 27.2699 | 27.2998 | 27.2619 | Run1 Total Time | 45.6919 |  | Variance | 0.00015628
Rotation 1 Θ= 2.66 rad ; max_speed = 1.9 rad/s |  |  |  |  | Run2 Total Time | 45.6791
Translation dist.=10.02 m ; max_speed = 0.3 m/s |  |  |  |  | Run3 Total Time | 45.6669
Rotation 2 Θ= -0.77 rad ; max_speed = 1.9 rad/s |  |  |  |  | AVG total completion time |  | 45.6793
Latency
(Sleep 2s)
B -> C time taken: | RUN 1 | RUN 2 | RUN 3 | Avg
CMD ISSUE to COMPLETION | 18.4759 | 18.4092 | 18.3671 | 18.4174
Rotation 1 Θ= 0.88 rad ; max_speed = 1.9 rad/s
Translation before collision dist.=1.92 m ; max_speed = 0.3 m/s
Detour: Clearance Rotation Θ= 1 rad ; max_speed = 0.5 rad/s
Detour: Clearance Translation dist.=0.2 m ; max_speed = 0.3 m/s
Detour: Rotation towards dest. Θ= -0.97 rad ; max_speed = 1.9 rad/s
Detour: Translation to Dest. dist.= 6.32 m ; max_speed = 0.3 m/s
Rotation 3 Time Θ= 0.63 rad ; max_speed = 1.9 rad/s
Latency
Battery State: (Note - Logs are in 10s intervals) | RUN1 | RUN 2 | RUN 3 | Avg
POSITION | CHARGE Percentage | CHARGE Percentage | CHARGE Percentage | CHARGE Percentage
At A (Initial) | 100% | 100% | 100%
At B | 99.64% | 99.64% | 99.64% | 99.64%
At C (Final) | 99.46% | 99.46% | 99.46% | 99.46%
Idle decay (in 10s) | 0.06% | 0.06% | 0.06%

## s33
A -> B time taken: | RUN 1 | RUN 2 | RUN 3 | Avg
CMD ISSUE to COMPLETION | 48.8157 | 48.8798 | 48.7927 | 48.8294 | Run1 Total Time | 63.5138 |  | Variance | 0.014496
Rotation 1 Θ= 2.66 rad ; max_speed = 1.9 rad/s |  |  |  |  | Run2 Total Time | 63.6237
Translation dist.=10.02 m ; max_speed = 0.3 m/s |  |  |  |  | Run3 Total Time | 63.3832
Rotation 2 Θ= -0.77 rad ; max_speed = 1.9 rad/s |  |  |  |  | AVG total completion time |  | 63.5069
Latency
(Sleep 2s)
B -> C time taken: | RUN 1 | RUN 2 | RUN 3 | Avg
CMD ISSUE to COMPLETION | 14.6981 | 14.7439 | 14.5905 | 14.6775
Rotation 1 Θ= 0.88 rad ; max_speed = 1.9 rad/s
Translation before collision dist.=1.92 m ; max_speed = 0.3 m/s
Detour: Clearance Rotation Θ= 1 rad ; max_speed = 0.5 rad/s
Detour: Clearance Translation dist.=0.2 m ; max_speed = 0.3 m/s
Detour: Rotation towards dest. Θ= -0.97 rad ; max_speed = 1.9 rad/s
Detour: Translation to Dest. dist.= 6.32 m ; max_speed = 0.3 m/s
Rotation 3 Time Θ= 0.63 rad ; max_speed = 1.9 rad/s
Latency
Battery State: (Note - Logs are in 10s intervals) | RUN1 | RUN 2 | RUN 3 | Avg
POSITION | CHARGE Percentage | CHARGE Percentage | CHARGE Percentage | CHARGE Percentage
At A (Initial) | 100% | 100% | 100%
At B | 99.46% | 99.46% | 99.46% | 99.46%
At C (Final) | 99.29% | 99.29% | 99.29% | 99.29%
Idle decay (in 10s) | 0.06% | 0.06% | 0.06%

## s34
A -> B time taken: | RUN 1 | RUN 2 | RUN 3 | Avg
CMD ISSUE to COMPLETION | 23.927 | 23.866 | 23.8775 | 23.8902 | Run1 Total Time | 33.0557 |  | Variance | 0.0017475
Rotation 1 Θ= 2.66 rad ; max_speed = 1.9 rad/s |  |  |  |  | Run2 Total Time | 32.9749
Translation dist.=10.02 m ; max_speed = 0.3 m/s |  |  |  |  | Run3 Total Time | 32.9967
Rotation 2 Θ= -0.77 rad ; max_speed = 1.9 rad/s |  |  |  |  | AVG total completion time |  | 33.0091
Latency
(Sleep 2s)
B -> C time taken: | RUN 1 | RUN 2 | RUN 3 | Avg
CMD ISSUE to COMPLETION | 9.1287 | 9.1089 | 9.1192 | 9.1189
Rotation 1 Θ= 0.88 rad ; max_speed = 1.9 rad/s
Translation before collision dist.=1.92 m ; max_speed = 0.3 m/s
Detour: Clearance Rotation Θ= 1 rad ; max_speed = 0.5 rad/s
Detour: Clearance Translation dist.=0.2 m ; max_speed = 0.3 m/s
Detour: Rotation towards dest. Θ= -0.97 rad ; max_speed = 1.9 rad/s
Detour: Translation to Dest. dist.= 6.32 m ; max_speed = 0.3 m/s
Rotation 3 Time Θ= 0.63 rad ; max_speed = 1.9 rad/s
Latency
Battery State: (Note - Logs are in 10s intervals) | RUN1 | RUN 2 | RUN 3 | Avg
POSITION | CHARGE Percentage | CHARGE Percentage | CHARGE Percentage | CHARGE Percentage
At A (Initial) | 100% | 100% | 100%
At B | 99.64% | 99.64% | 99.64% | 99.64%
At C (Final) | 99.56% | 99.56% | 99.56% | 99.56%
Idle decay (in 10s) | 0.06% | 0.06% | 0.06%

## s35
A -> B time taken: | RUN 1 | RUN 2 | RUN 3 | Avg
CMD ISSUE to COMPLETION | 26.9562 | 26.9429 | 26.9077 | 26.9356 | Run1 Total Time | 52.7548 |  | Variance | 0.002696
Rotation 1 Θ= 2.66 rad ; max_speed = 1.9 rad/s |  |  |  |  | Run2 Total Time | 52.6532
Translation dist.=10.02 m ; max_speed = 0.3 m/s |  |  |  |  | Run3 Total Time | 52.6854
Rotation 2 Θ= -0.77 rad ; max_speed = 1.9 rad/s |  |  |  |  | AVG total completion time |  | 52.6978
Latency
(Sleep 2s)
B -> C time taken: | RUN 1 | RUN 2 | RUN 3 | Avg
CMD ISSUE to COMPLETION | 25.7986 | 25.7103 | 25.7777 | 25.7622
Rotation 1 Θ= 0.88 rad ; max_speed = 1.9 rad/s
Translation before collision dist.=1.92 m ; max_speed = 0.3 m/s
Detour: Clearance Rotation Θ= 1 rad ; max_speed = 0.5 rad/s
Detour: Clearance Translation dist.=0.2 m ; max_speed = 0.3 m/s
Detour: Rotation towards dest. Θ= -0.97 rad ; max_speed = 1.9 rad/s
Detour: Translation to Dest. dist.= 6.32 m ; max_speed = 0.3 m/s
Rotation 3 Time Θ= 0.63 rad ; max_speed = 1.9 rad/s
Latency
Battery State: (Note - Logs are in 10s intervals) | RUN1 | RUN 2 | RUN 3 | Avg
POSITION | CHARGE Percentage | CHARGE Percentage | CHARGE Percentage | CHARGE Percentage
At A (Initial) | 100% | 100% | 100%
At B | 99.64% | 99.64% | 99.64% | 99.64%
At C (Final) | 99.38% | 99.38% | 99.38% | 99.38%
Idle decay (in 10s) | 0.06% | 0.06% | 0.06%

## s36
A -> B time taken: | RUN 1 | RUN 2 | RUN 3 | Avg
CMD ISSUE to COMPLETION | 34.196 | 34.1036 | 34.0365 | 34.112 | Run1 Total Time | 38.9223 |  | Variance | 0.013138
Rotation 1 Θ= 2.66 rad ; max_speed = 1.9 rad/s |  |  |  |  | Run2 Total Time | 38.7648
Translation dist.=10.02 m ; max_speed = 0.3 m/s |  |  |  |  | Run3 Total Time | 38.6993
Rotation 2 Θ= -0.77 rad ; max_speed = 1.9 rad/s |  |  |  |  | AVG total completion time |  | 38.7955
Latency
(Sleep 2s)
B -> C time taken: | RUN 1 | RUN 2 | RUN 3 | Avg
CMD ISSUE to COMPLETION | 4.7263 | 4.6612 | 4.6628 | 4.6834
Rotation 1 Θ= 0.88 rad ; max_speed = 1.9 rad/s
Translation before collision dist.=1.92 m ; max_speed = 0.3 m/s
Detour: Clearance Rotation Θ= 1 rad ; max_speed = 0.5 rad/s
Detour: Clearance Translation dist.=0.2 m ; max_speed = 0.3 m/s
Detour: Rotation towards dest. Θ= -0.97 rad ; max_speed = 1.9 rad/s
Detour: Translation to Dest. dist.= 6.32 m ; max_speed = 0.3 m/s
Rotation 3 Time Θ= 0.63 rad ; max_speed = 1.9 rad/s
Latency
Battery State: (Note - Logs are in 10s intervals) | RUN1 | RUN 2 | RUN 3 | Avg
POSITION | CHARGE Percentage | CHARGE Percentage | CHARGE Percentage | CHARGE Percentage
At A (Initial) | 100% | 100% | 100%
At B | 99.55% | 99.55% | 99.55% | 99.55%
At C (Final) | 99.48% | 99.48% | 99.48% | 99.48%
Idle decay (in 10s) | 0.06% | 0.06% | 0.06%

## s37
A -> B time taken: | RUN 1 | RUN 2 | RUN 3 | Avg
CMD ISSUE to COMPLETION | 14.7363 | 14.7421 | 14.8255 | 14.768 | Run1 Total Time | 32.8532 |  | Variance | 0.012864
Rotation 1 Θ= 2.66 rad ; max_speed = 1.9 rad/s |  |  |  |  | Run2 Total Time | 32.64
Translation dist.=10.02 m ; max_speed = 0.3 m/s |  |  |  |  | Run3 Total Time | 32.8137
Rotation 2 Θ= -0.77 rad ; max_speed = 1.9 rad/s |  |  |  |  | AVG total completion time |  | 32.769
Latency
(Sleep 2s)
B -> C time taken: | RUN 1 | RUN 2 | RUN 3 | Avg
CMD ISSUE to COMPLETION | 18.1169 | 17.8979 | 17.9882 | 18.001
Rotation 1 Θ= 0.88 rad ; max_speed = 1.9 rad/s
Translation before collision dist.=1.92 m ; max_speed = 0.3 m/s
Detour: Clearance Rotation Θ= 1 rad ; max_speed = 0.5 rad/s
Detour: Clearance Translation dist.=0.2 m ; max_speed = 0.3 m/s
Detour: Rotation towards dest. Θ= -0.97 rad ; max_speed = 1.9 rad/s
Detour: Translation to Dest. dist.= 6.32 m ; max_speed = 0.3 m/s
Rotation 3 Time Θ= 0.63 rad ; max_speed = 1.9 rad/s
Latency
Battery State: (Note - Logs are in 10s intervals) | RUN1 | RUN 2 | RUN 3 | Avg
POSITION | CHARGE Percentage | CHARGE Percentage | CHARGE Percentage | CHARGE Percentage
At A (Initial) | 100% | 100% | 100%
At B | 99.73% | 99.73% | 99.73% | 99.73%
At C (Final) | 99.56% | 99.56% | 99.56% | 99.56%
Idle decay (in 10s) | 0.06% | 0.06% | 0.06%

## s38
A -> B time taken: | RUN 1 | RUN 2 | RUN 3 | Avg
CMD ISSUE to COMPLETION | 52.5256 | 52.2079 | 52.5271 | 52.4202 | Run1 Total Time | 79.7075 |  | Variance | 0.025741
Rotation 1 Θ= 2.66 rad ; max_speed = 1.9 rad/s |  |  |  |  | Run2 Total Time | 79.5999
Translation dist.=10.02 m ; max_speed = 0.3 m/s |  |  |  |  | Run3 Total Time | 79.9155
Rotation 2 Θ= -0.77 rad ; max_speed = 1.9 rad/s |  |  |  |  | AVG total completion time |  | 79.741
Latency
(Sleep 2s)
B -> C time taken: | RUN 1 | RUN 2 | RUN 3 | Avg
CMD ISSUE to COMPLETION | 27.1819 | 27.392 | 27.3884 | 27.3208
Rotation 1 Θ= 0.88 rad ; max_speed = 1.9 rad/s
Translation before collision dist.=1.92 m ; max_speed = 0.3 m/s
Detour: Clearance Rotation Θ= 1 rad ; max_speed = 0.5 rad/s
Detour: Clearance Translation dist.=0.2 m ; max_speed = 0.3 m/s
Detour: Rotation towards dest. Θ= -0.97 rad ; max_speed = 1.9 rad/s
Detour: Translation to Dest. dist.= 6.32 m ; max_speed = 0.3 m/s
Rotation 3 Time Θ= 0.63 rad ; max_speed = 1.9 rad/s
Latency
Battery State: (Note - Logs are in 10s intervals) | RUN1 | RUN 2 | RUN 3 | Avg
POSITION | CHARGE Percentage | CHARGE Percentage | CHARGE Percentage | CHARGE Percentage
At A (Initial) | 100% | 100% | 100%
At B | 99.37% | 99.38% | 99.39% | 99.38%
At C (Final) | 99.12% | 99.11% | 99.14% | 99.12%
Idle decay (in 10s) | 0.06% | 0.06% | 0.06%

## s39
A -> B time taken: | RUN 1 | RUN 2 | RUN 3 | Avg
CMD ISSUE to COMPLETION | 50.4715 | 50.42 | 50.8298 | 50.5738 | Run1 Total Time | 62.803 |  | Variance | 0.073735
Rotation 1 Θ= 2.66 rad ; max_speed = 1.9 rad/s |  |  |  |  | Run2 Total Time | 62.8527
Translation dist.=10.02 m ; max_speed = 0.3 m/s |  |  |  |  | Run3 Total Time | 63.2962
Rotation 2 Θ= -0.77 rad ; max_speed = 1.9 rad/s |  |  |  |  | AVG total completion time |  | 62.984
Latency
(Sleep 2s)
B -> C time taken: | RUN 1 | RUN 2 | RUN 3 | Avg
CMD ISSUE to COMPLETION | 12.3315 | 12.4327 | 12.4664 | 12.4102
Rotation 1 Θ= 0.88 rad ; max_speed = 1.9 rad/s
Translation before collision dist.=1.92 m ; max_speed = 0.3 m/s
Detour: Clearance Rotation Θ= 1 rad ; max_speed = 0.5 rad/s
Detour: Clearance Translation dist.=0.2 m ; max_speed = 0.3 m/s
Detour: Rotation towards dest. Θ= -0.97 rad ; max_speed = 1.9 rad/s
Detour: Translation to Dest. dist.= 6.32 m ; max_speed = 0.3 m/s
Rotation 3 Time Θ= 0.63 rad ; max_speed = 1.9 rad/s
Latency
Battery State: (Note - Logs are in 10s intervals) | RUN1 | RUN 2 | RUN 3 | Avg
POSITION | CHARGE Percentage | CHARGE Percentage | CHARGE Percentage | CHARGE Percentage
At A (Initial) | 100% | 100% | 100%
At B | 99.37% | 99.37% | 99.37% | 99.37%
At C (Final) | 99.29% | 99.29% | 99.29% | 99.29%
Idle decay (in 10s) | 0.06% | 0.06% | 0.06%

## s40
A -> B time taken: | RUN 1 | RUN 2 | RUN 3 | Avg
CMD ISSUE to COMPLETION | 17.2688 | 17.2747 | 17.2685 | 17.2707 | Run1 Total Time | 41.9918 |  | Variance | 0.017132
Rotation 1 Θ= 2.66 rad ; max_speed = 1.9 rad/s |  |  |  |  | Run2 Total Time | 42.2038
Translation dist.=10.02 m ; max_speed = 0.3 m/s |  |  |  |  | Run3 Total Time | 42.2308
Rotation 2 Θ= -0.77 rad ; max_speed = 1.9 rad/s |  |  |  |  | AVG total completion time |  | 42.1421
Latency
(Sleep 2s)
B -> C time taken: | RUN 1 | RUN 2 | RUN 3 | Avg
CMD ISSUE to COMPLETION | 24.723 | 24.9291 | 24.9623 | 24.8715
Rotation 1 Θ= 0.88 rad ; max_speed = 1.9 rad/s
Translation before collision dist.=1.92 m ; max_speed = 0.3 m/s
Detour: Clearance Rotation Θ= 1 rad ; max_speed = 0.5 rad/s
Detour: Clearance Translation dist.=0.2 m ; max_speed = 0.3 m/s
Detour: Rotation towards dest. Θ= -0.97 rad ; max_speed = 1.9 rad/s
Detour: Translation to Dest. dist.= 6.32 m ; max_speed = 0.3 m/s
Rotation 3 Time Θ= 0.63 rad ; max_speed = 1.9 rad/s
Latency
Battery State: (Note - Logs are in 10s intervals) | RUN1 | RUN 2 | RUN 3 | Avg
POSITION | CHARGE Percentage | CHARGE Percentage | CHARGE Percentage | CHARGE Percentage
At A (Initial) | 100% | 100% | 100%
At B | 99.73% | 99.73% | 99.73% | 99.73%
At C (Final) | 99.48% | 99,47% | 99,47% | 99.48%
Idle decay (in 10s) | 0.06% | 0.06% | 0.06%

## s41
A -> B time taken: | RUN 1 | RUN 2 | RUN 3 | Avg
CMD ISSUE to COMPLETION | 36.0914 | 36.196 | 36.0978 | 36.1284 | Run1 Total Time | 46.1658 |  | Variance | 0.015014
Rotation 1 Θ= 2.66 rad ; max_speed = 1.9 rad/s |  |  |  |  | Run2 Total Time | 46.4063
Translation dist.=10.02 m ; max_speed = 0.3 m/s |  |  |  |  | Run3 Total Time | 46.3268
Rotation 2 Θ= -0.77 rad ; max_speed = 1.9 rad/s |  |  |  |  | AVG total completion time |  | 46.2996
Latency
(Sleep 2s)
B -> C time taken: | RUN 1 | RUN 2 | RUN 3 | Avg
CMD ISSUE to COMPLETION | 10.0744 | 10.2103 | 10.229 | 10.1712
Rotation 1 Θ= 0.88 rad ; max_speed = 1.9 rad/s
Translation before collision dist.=1.92 m ; max_speed = 0.3 m/s
Detour: Clearance Rotation Θ= 1 rad ; max_speed = 0.5 rad/s
Detour: Clearance Translation dist.=0.2 m ; max_speed = 0.3 m/s
Detour: Rotation towards dest. Θ= -0.97 rad ; max_speed = 1.9 rad/s
Detour: Translation to Dest. dist.= 6.32 m ; max_speed = 0.3 m/s
Rotation 3 Time Θ= 0.63 rad ; max_speed = 1.9 rad/s
Latency
Battery State: (Note - Logs are in 10s intervals) | RUN1 | RUN 2 | RUN 3 | Avg
POSITION | CHARGE Percentage | CHARGE Percentage | CHARGE Percentage | CHARGE Percentage
At A (Initial) | 100% | 100% | 100%
At B | 99.56% | 99.56% | 99.56% | 99.56%
At C (Final) | 99.46% | 99.46% | 99.46% | 99.46%
Idle decay (in 10s) | 0.06% | 0.06% | 0.06%

## s42
A -> B time taken: | RUN 1 | RUN 2 | RUN 3 | Avg
CMD ISSUE to COMPLETION | 23.5442 | 23.4421 | 23.3983 | 23.4615 | Run1 Total Time | 50.2011 |  | Variance | 0.013265
Rotation 1 Θ= 2.66 rad ; max_speed = 1.9 rad/s |  |  |  |  | Run2 Total Time | 50.0313
Translation dist.=10.02 m ; max_speed = 0.3 m/s |  |  |  |  | Run3 Total Time | 49.9814
Rotation 2 Θ= -0.77 rad ; max_speed = 1.9 rad/s |  |  |  |  | AVG total completion time |  | 50.0713
Latency
(Sleep 2s)
B -> C time taken: | RUN 1 | RUN 2 | RUN 3 | Avg
CMD ISSUE to COMPLETION | 26.6569 | 26.5892 | 26.5831 | 26.6097
Rotation 1 Θ= 0.88 rad ; max_speed = 1.9 rad/s
Translation before collision dist.=1.92 m ; max_speed = 0.3 m/s
Detour: Clearance Rotation Θ= 1 rad ; max_speed = 0.5 rad/s
Detour: Clearance Translation dist.=0.2 m ; max_speed = 0.3 m/s
Detour: Rotation towards dest. Θ= -0.97 rad ; max_speed = 1.9 rad/s
Detour: Translation to Dest. dist.= 6.32 m ; max_speed = 0.3 m/s
Rotation 3 Time Θ= 0.63 rad ; max_speed = 1.9 rad/s
Latency
Battery State: (Note - Logs are in 10s intervals) | RUN1 | RUN 2 | RUN 3 | Avg
POSITION | CHARGE Percentage | CHARGE Percentage | CHARGE Percentage | CHARGE Percentage
At A (Initial) | 100% | 100% | 100%
At B | 99.64% | 99.64% | 99.64% | 99.64%
At C (Final) | 99.39% | 99.39% | 99.4% | 99.39%
Idle decay (in 10s) | 0.06% | 0.06% | 0.06%

## s43
A -> B time taken: | RUN 1 | RUN 2 | RUN 3 | Avg
CMD ISSUE to COMPLETION | 34.6792 | 35.2725 | 35.1265 | 35.0261 | Run1 Total Time | 99.8008 |  | Variance | 0.25997
Rotation 1 Θ= 2.66 rad ; max_speed = 1.9 rad/s |  |  |  |  | Run2 Total Time | 99.1382
Translation dist.=10.02 m ; max_speed = 0.3 m/s |  |  |  |  | Run3 Total Time | 100.1408
Rotation 2 Θ= -0.77 rad ; max_speed = 1.9 rad/s |  |  |  |  | AVG total completion time |  | 99.6933
Latency
(Sleep 2s)
l
B -> C time taken: | RUN 1 | RUN 2 | RUN 3 | Avg
CMD ISSUE to COMPLETION | 65.1216 | 63.8657 | 65.0143 | 64.6672
Rotation 1 Θ= 0.88 rad ; max_speed = 1.9 rad/s
Translation before collision dist.=1.92 m ; max_speed = 0.3 m/s
Detour: Clearance Rotation Θ= 1 rad ; max_speed = 0.5 rad/s
Detour: Clearance Translation dist.=0.2 m ; max_speed = 0.3 m/s
Detour: Rotation towards dest. Θ= -0.97 rad ; max_speed = 1.9 rad/s
Detour: Translation to Dest. dist.= 6.32 m ; max_speed = 0.3 m/s
Rotation 3 Time Θ= 0.63 rad ; max_speed = 1.9 rad/s
Latency
Battery State: (Note - Logs are in 10s intervals) | RUN1 | RUN 2 | RUN 3 | Avg
POSITION | CHARGE Percentage | CHARGE Percentage | CHARGE Percentage | CHARGE Percentage
At A (Initial) | 100% | 100% | 100%
At B | 99.56% | 99.56% | 99.56% | 99.56%
At C (Final) | 98.41% | 98.41% | 98.4% | 98.41%
Idle decay (in 10s) | 0.06% | 0.06% | 0.06%
A -> B time taken: | RUN 1 | RUN 2 | RUN 3 | Avg
CMD ISSUE to COMPLETION | 34.2436 | 35.1657 | 36.0122 | 35.1405
Rotation 1 Θ= 2.66 rad ; max_speed = 1.9 rad/s
Translation dist.=10.02 m ; max_speed = 0.3 m/s
Rotation 2 Θ= -0.77 rad ; max_speed = 1.9 rad/s
Latency
(Sleep 2s)
B -> C time taken:
CMD ISSUE to COMPLETION | 65.3364 | 67.2984 | 67.0358 | 66.5568
Rotation 1 Θ= 0.88 rad ; max_speed = 1.9 rad/s
Translation before collision dist.=1.92 m ; max_speed = 0.3 m/s
Detour: Clearance Rotation Θ= 1 rad ; max_speed = 0.5 rad/s
Detour: Clearance Translation dist.=0.2 m ; max_speed = 0.3 m/s
Detour: Rotation towards dest. Θ= -0.97 rad ; max_speed = 1.9 rad/s
Detour: Translation to Dest. dist.= 6.32 m ; max_speed = 0.3 m/s
Rotation 3 Time Θ= 0.63 rad ; max_speed = 1.9 rad/s
Latency
Battery State: (Note - Logs are in 10s intervals)
POSITION | CHARGE Percentage | CHARGE amount
At A (Initial) | 100% | 2.046
At B | 99.56% | 2.037
At C (Final) | 99.18% | 2.03
Idle decay (in 10s) | 0.06% | 0.0012

## s44
A -> B time taken: | RUN 1 | RUN 2 | RUN 3 | Avg
CMD ISSUE to COMPLETION | 42.776 | 42.5439 | 42.0411 | 42.4537 | Run1 Total Time | 71.1467 |  | Variance | 0.51274
Rotation 1 Θ= 2.66 rad ; max_speed = 1.9 rad/s |  |  |  |  | Run2 Total Time | 70.8993
Translation dist.=10.02 m ; max_speed = 0.3 m/s |  |  |  |  | Run3 Total Time | 69.8014
Rotation 2 Θ= -0.77 rad ; max_speed = 1.9 rad/s |  |  |  |  | AVG total completion time |  | 70.6158
Latency
(Sleep 2s)
h
B -> C time taken: | RUN 1 | RUN 2 | RUN 3 | Avg
CMD ISSUE to COMPLETION | 28.3707 | 28.3554 | 27.7603 | 28.1621
Rotation 1 Θ= 0.88 rad ; max_speed = 1.9 rad/s
Translation before collision dist.=1.92 m ; max_speed = 0.3 m/s
Detour: Clearance Rotation Θ= 1 rad ; max_speed = 0.5 rad/s
Detour: Clearance Translation dist.=0.2 m ; max_speed = 0.3 m/s
Detour: Rotation towards dest. Θ= -0.97 rad ; max_speed = 1.9 rad/s
Detour: Translation to Dest. dist.= 6.32 m ; max_speed = 0.3 m/s
Rotation 3 Time Θ= 0.63 rad ; max_speed = 1.9 rad/s
Latency
Battery State: (Note - Logs are in 10s intervals) | RUN1 | RUN 2 | RUN 3 | Avg
POSITION | CHARGE Percentage | CHARGE Percentage | CHARGE Percentage | CHARGE Percentage
At A (Initial) | 100% | 100% | 100%
At B | 99.46% | 99.46% | 99.46% | 99.46%
At C (Final) | 98.89% | 98.89% | 98.89% | 98.89%
Idle decay (in 10s) | 0.06% | 0.06% | 0.06%

## s45
A -> B time taken: | RUN 1 | RUN 2 | RUN 3 | Avg
CMD ISSUE to COMPLETION | 18.0041 | 18.3374 | 18.2241 | 18.1885 | Run1 Total Time | 50.6458 |  | Variance | 0.19739
Rotation 1 Θ= 2.66 rad ; max_speed = 1.9 rad/s |  |  |  |  | Run2 Total Time | 50.7246
Translation dist.=10.02 m ; max_speed = 0.3 m/s |  |  |  |  | Run3 Total Time | 51.4517
Rotation 2 Θ= -0.77 rad ; max_speed = 1.9 rad/s |  |  |  |  | AVG total completion time |  | 50.9407
Latency
(Sleep 2s)
l
B -> C time taken: | RUN 1 | RUN 2 | RUN 3 | Avg
CMD ISSUE to COMPLETION | 32.6417 | 32.3872 | 33.2276 | 32.7522
Rotation 1 Θ= 0.88 rad ; max_speed = 1.9 rad/s
Translation before collision dist.=1.92 m ; max_speed = 0.3 m/s
Detour: Clearance Rotation Θ= 1 rad ; max_speed = 0.5 rad/s
Detour: Clearance Translation dist.=0.2 m ; max_speed = 0.3 m/s
Detour: Rotation towards dest. Θ= -0.97 rad ; max_speed = 1.9 rad/s
Detour: Translation to Dest. dist.= 6.32 m ; max_speed = 0.3 m/s
Rotation 3 Time Θ= 0.63 rad ; max_speed = 1.9 rad/s
Latency
Battery State: (Note - Logs are in 10s intervals) | RUN1 | RUN 2 | RUN 3 | Avg
POSITION | CHARGE Percentage | CHARGE Percentage | CHARGE Percentage | CHARGE Percentage
At A (Initial) | 100% | 100% | 100%
At B | 99.82% | 99.82% | 99.82% | 99.82%
At C (Final) | 99.53% | 99.53% | 99.53% | 99.53%
Idle decay (in 10s) | 0.06% | 0.06% | 0.06%

## s46
A -> B time taken: | RUN 1 | RUN 2 | RUN 3 | Avg
CMD ISSUE to COMPLETION | 9.6039 | 9.7532 | 10.0087 | 9.7886 | Run1 Total Time | 54.1431 |  | Variance | 1.2338
Rotation 1 Θ= 2.66 rad ; max_speed = 1.9 rad/s |  |  |  |  | Run2 Total Time | 52.4092
Translation dist.=10.02 m ; max_speed = 0.3 m/s |  |  |  |  | Run3 Total Time | 52.0734
Rotation 2 Θ= -0.77 rad ; max_speed = 1.9 rad/s |  |  |  |  | AVG total completion time |  | 52.8752
Latency
(Sleep 2s)
h
B -> C time taken: | RUN 1 | RUN 2 | RUN 3 | Avg
CMD ISSUE to COMPLETION | 44.5392 | 42.656 | 42.0647 | 43.0866
Rotation 1 Θ= 0.88 rad ; max_speed = 1.9 rad/s
Translation before collision dist.=1.92 m ; max_speed = 0.3 m/s
Detour: Clearance Rotation Θ= 1 rad ; max_speed = 0.5 rad/s
Detour: Clearance Translation dist.=0.2 m ; max_speed = 0.3 m/s
Detour: Rotation towards dest. Θ= -0.97 rad ; max_speed = 1.9 rad/s
Detour: Translation to Dest. dist.= 6.32 m ; max_speed = 0.3 m/s
Rotation 3 Time Θ= 0.63 rad ; max_speed = 1.9 rad/s
Latency
Battery State: (Note - Logs are in 10s intervals) | RUN1 | RUN 2 | RUN 3 | Avg
POSITION | CHARGE Percentage | CHARGE Percentage | CHARGE Percentage | CHARGE Percentage
At A (Initial) | 100% | 100% | 100%
At B | 99.82% | 99.82% | 99.82% | 99.82%
At C (Final) | 99.53% | 99.53% | 99.53% | 99.53%
Idle decay (in 10s) | 0.06% | 0.06% | 0.06%

## s47
A -> B time taken: | RUN 1 | RUN 2 | RUN 3 | Avg
CMD ISSUE to COMPLETION | 21.1606 | 22.098 | 22.1523 | 21.8036 | Run1 Total Time | 77.153 |  | Variance | 1.0957
Rotation 1 Θ= 2.66 rad ; max_speed = 1.9 rad/s |  |  |  |  | Run2 Total Time | 78.0198
Translation dist.=10.02 m ; max_speed = 0.3 m/s |  |  |  |  | Run3 Total Time | 79.2367
Rotation 2 Θ= -0.77 rad ; max_speed = 1.9 rad/s |  |  |  |  | AVG total completion time |  | 78.1365
Latency
(Sleep 2s)
l
B -> C time taken: | RUN 1 | RUN 2 | RUN 3 | Avg
CMD ISSUE to COMPLETION | 55.9924 | 55.9218 | 57.0844 | 56.3329
Rotation 1 Θ= 0.88 rad ; max_speed = 1.9 rad/s
Translation before collision dist.=1.92 m ; max_speed = 0.3 m/s
Detour: Clearance Rotation Θ= 1 rad ; max_speed = 0.5 rad/s
Detour: Clearance Translation dist.=0.2 m ; max_speed = 0.3 m/s
Detour: Rotation towards dest. Θ= -0.97 rad ; max_speed = 1.9 rad/s
Detour: Translation to Dest. dist.= 6.32 m ; max_speed = 0.3 m/s
Rotation 3 Time Θ= 0.63 rad ; max_speed = 1.9 rad/s
Latency
Battery State: (Note - Logs are in 10s intervals) | RUN1 | RUN 2 | RUN 3 | Avg
POSITION | CHARGE Percentage | CHARGE Percentage | CHARGE Percentage | CHARGE Percentage
At A (Initial) | 100% | 100% | 100%
At B | 99.65% | 99.65% | 99.65% | 99.65%
At C (Final) | 99.14% | 99.14% | 99.14% | 99.14%
Idle decay (in 10s) | 0.06% | 0.06% | 0.06%

## s48
A -> B time taken: | RUN 1 | RUN 2 | RUN 3 | Avg
CMD ISSUE to COMPLETION | 25.615 | 26.3803 | 25.664 | 25.8864 | Run1 Total Time | 76.6769 |  | Variance | 2.924
Rotation 1 Θ= 2.66 rad ; max_speed = 1.9 rad/s |  |  |  |  | Run2 Total Time | 79.3994
Translation dist.=10.02 m ; max_speed = 0.3 m/s |  |  |  |  | Run3 Total Time | 76.2457
Rotation 2 Θ= -0.77 rad ; max_speed = 1.9 rad/s |  |  |  |  | AVG total completion time |  | 77.4407
Latency
(Sleep 2s)
h
B -> C time taken: | RUN 1 | RUN 2 | RUN 3 | Avg
CMD ISSUE to COMPLETION | 51.0619 | 53.0191 | 50.5817 | 51.5542
Rotation 1 Θ= 0.88 rad ; max_speed = 1.9 rad/s
Translation before collision dist.=1.92 m ; max_speed = 0.3 m/s
Detour: Clearance Rotation Θ= 1 rad ; max_speed = 0.5 rad/s
Detour: Clearance Translation dist.=0.2 m ; max_speed = 0.3 m/s
Detour: Rotation towards dest. Θ= -0.97 rad ; max_speed = 1.9 rad/s
Detour: Translation to Dest. dist.= 6.32 m ; max_speed = 0.3 m/s
Rotation 3 Time Θ= 0.63 rad ; max_speed = 1.9 rad/s
Latency
Battery State: (Note - Logs are in 10s intervals) | RUN1 | RUN 2 | RUN 3 | Avg
POSITION | CHARGE Percentage | CHARGE Percentage | CHARGE Percentage | CHARGE Percentage
At A (Initial) | 100% | 100% | 100%
At B | 99.65% | 99.65% | 99.65% | 99.65%
At C (Final) | 99.13% | 99.12% | 99.13% | 99.13%
Idle decay (in 10s) | 0.06% | 0.06% | 0.06%

## s49
A -> B time taken: | RUN 1 | RUN 2 | RUN 3 | Avg
CMD ISSUE to COMPLETION | 13.2031 | 12.7457 | 12.0287 | 12.6592 | Run1 Total Time | 60.291 |  | Variance | 1.4689
Rotation 1 Θ= 2.66 rad ; max_speed = 1.9 rad/s |  |  |  |  | Run2 Total Time | 61.2257
Translation dist.=10.02 m ; max_speed = 0.3 m/s |  |  |  |  | Run3 Total Time | 58.8215
Rotation 2 Θ= -0.77 rad ; max_speed = 1.9 rad/s |  |  |  |  | AVG total completion time |  | 60.1127
Latency
(Sleep 2s)
l
B -> C time taken: | RUN 1 | RUN 2 | RUN 3 | Avg
CMD ISSUE to COMPLETION | 47.0879 | 48.48 | 46.7928 | 47.4536
Rotation 1 Θ= 0.88 rad ; max_speed = 1.9 rad/s
Translation before collision dist.=1.92 m ; max_speed = 0.3 m/s
Detour: Clearance Rotation Θ= 1 rad ; max_speed = 0.5 rad/s
Detour: Clearance Translation dist.=0.2 m ; max_speed = 0.3 m/s
Detour: Rotation towards dest. Θ= -0.97 rad ; max_speed = 1.9 rad/s
Detour: Translation to Dest. dist.= 6.32 m ; max_speed = 0.3 m/s
Rotation 3 Time Θ= 0.63 rad ; max_speed = 1.9 rad/s
Latency
Battery State: (Note - Logs are in 10s intervals) | RUN1 | RUN 2 | RUN 3 | Avg
POSITION | CHARGE Percentage | CHARGE Percentage | CHARGE Percentage | CHARGE Percentage
At A (Initial) | 100% | 100% | 100%
At B | 99.73% | 99.73% | 99.73% | 99.73%
At C (Final) | 99.43% | 99.43% | 99.45% | 99.44%
Idle decay (in 10s) | 0.06% | 0.06% | 0.06%

## s50
A -> B time taken: | RUN 1 | RUN 2 | RUN 3 | Avg
CMD ISSUE to COMPLETION | 36.6482 | 38.1387 | 38.1038 | 37.6302 | Run1 Total Time | 108.9898 |  | Variance | 0.17369
Rotation 1 Θ= 2.66 rad ; max_speed = 1.9 rad/s |  |  |  |  | Run2 Total Time | 109.6625
Translation dist.=10.02 m ; max_speed = 0.3 m/s |  |  |  |  | Run3 Total Time | 109.7524
Rotation 2 Θ= -0.77 rad ; max_speed = 1.9 rad/s |  |  |  |  | AVG total completion time |  | 109.4682
Latency
(Sleep 2s)
h
B -> C time taken: | RUN 1 | RUN 2 | RUN 3 | Avg
CMD ISSUE to COMPLETION | 72.3416 | 71.5238 | 71.6486 | 71.838
Rotation 1 Θ= 0.88 rad ; max_speed = 1.9 rad/s
Translation before collision dist.=1.92 m ; max_speed = 0.3 m/s
Detour: Clearance Rotation Θ= 1 rad ; max_speed = 0.5 rad/s
Detour: Clearance Translation dist.=0.2 m ; max_speed = 0.3 m/s
Detour: Rotation towards dest. Θ= -0.97 rad ; max_speed = 1.9 rad/s
Detour: Translation to Dest. dist.= 6.32 m ; max_speed = 0.3 m/s
Rotation 3 Time Θ= 0.63 rad ; max_speed = 1.9 rad/s
Latency
Battery State: (Note - Logs are in 10s intervals) | RUN1 | RUN 2 | RUN 3 | Avg
POSITION | CHARGE Percentage | CHARGE Percentage | CHARGE Percentage | CHARGE Percentage
At A (Initial) | 100% | 100% | 100%
At B | 99.69% | 99.69% | 99.69% | 99.69%
At C (Final) | 99.22% | 99.22% | 99.22% | 99.22%
Idle decay (in 10s) | 0.06% | 0.06% | 0.06%

## s51
A -> B time taken: | RUN 1 | RUN 2 | RUN 3 | Avg
CMD ISSUE to COMPLETION | 3.7299 | 3.8828 | 3.843 | 3.8186 | Run1 Total Time | 98.7304 |  | Variance | 0.46973
Rotation 1 Θ= 2.66 rad ; max_speed = 1.9 rad/s |  |  |  |  | Run2 Total Time | 98.8945
Translation dist.=10.02 m ; max_speed = 0.3 m/s |  |  |  |  | Run3 Total Time | 97.6339
Rotation 2 Θ= -0.77 rad ; max_speed = 1.9 rad/s |  |  |  |  | AVG total completion time |  | 98.4196
Latency
(Sleep 2s)
l
B -> C time taken: | RUN 1 | RUN 2 | RUN 3 | Avg
CMD ISSUE to COMPLETION | 95.0005 | 95.0117 | 93.7909 | 94.601
Rotation 1 Θ= 0.88 rad ; max_speed = 1.9 rad/s
Translation before collision dist.=1.92 m ; max_speed = 0.3 m/s
Detour: Clearance Rotation Θ= 1 rad ; max_speed = 0.5 rad/s
Detour: Clearance Translation dist.=0.2 m ; max_speed = 0.3 m/s
Detour: Rotation towards dest. Θ= -0.97 rad ; max_speed = 1.9 rad/s
Detour: Translation to Dest. dist.= 6.32 m ; max_speed = 0.3 m/s
Rotation 3 Time Θ= 0.63 rad ; max_speed = 1.9 rad/s
Latency
Battery State: (Note - Logs are in 10s intervals) | RUN1 | RUN 2 | RUN 3 | Avg
POSITION | CHARGE Percentage | CHARGE Percentage | CHARGE Percentage | CHARGE Percentage
At A (Initial) | 100% | 100% | 100%
At B | 99.88% | 99.88% | 99.88% | 99.88%
At C (Final) | 99.29% | 99.29% | 99.29% | 99.29%
Idle decay (in 10s) | 0.06% | 0.06% | 0.06%

## s52
A -> B time taken: | RUN 1 | RUN 2 | RUN 3 | Avg
CMD ISSUE to COMPLETION | 40.9434 | 41.0394 | 41.0934 | 41.0254 | Run1 Total Time | 79.8269 |  | Variance | 0.27992
Rotation 1 Θ= 2.66 rad ; max_speed = 1.9 rad/s |  |  |  |  | Run2 Total Time | 80.5786
Translation dist.=10.02 m ; max_speed = 0.3 m/s |  |  |  |  | Run3 Total Time | 79.5578
Rotation 2 Θ= -0.77 rad ; max_speed = 1.9 rad/s |  |  |  |  | AVG total completion time |  | 79.9878
Latency
(Sleep 2s)
h
B -> C time taken: | RUN 1 | RUN 2 | RUN 3 | Avg
CMD ISSUE to COMPLETION | 38.8835 | 39.5392 | 38.4644 | 38.9624
Rotation 1 Θ= 0.88 rad ; max_speed = 1.9 rad/s
Translation before collision dist.=1.92 m ; max_speed = 0.3 m/s
Detour: Clearance Rotation Θ= 1 rad ; max_speed = 0.5 rad/s
Detour: Clearance Translation dist.=0.2 m ; max_speed = 0.3 m/s
Detour: Rotation towards dest. Θ= -0.97 rad ; max_speed = 1.9 rad/s
Detour: Translation to Dest. dist.= 6.32 m ; max_speed = 0.3 m/s
Rotation 3 Time Θ= 0.63 rad ; max_speed = 1.9 rad/s
Latency
Battery State: (Note - Logs are in 10s intervals) | RUN1 | RUN 2 | RUN 3 | Avg
POSITION | CHARGE Percentage | CHARGE Percentage | CHARGE Percentage | CHARGE Percentage
At A (Initial) | 100% | 100% | 100%
At B | 99.46% | 99.46% | 99.46% | 99.46%
At C (Final) | 99.18% | 99.19% | 99.19% | 99.19%
Idle decay (in 10s) | 0.06% | 0.06% | 0.06%

## s53
A -> B time taken: | RUN 1 | RUN 2 | RUN 3 | Avg
CMD ISSUE to COMPLETION | 22.9151 | 22.7299 | 22.8547 | 22.8332 | Run1 Total Time | 69.5303 |  | Variance | 0.076006
Rotation 1 Θ= 2.66 rad ; max_speed = 1.9 rad/s |  |  |  |  | Run2 Total Time | 69.7549
Translation dist.=10.02 m ; max_speed = 0.3 m/s |  |  |  |  | Run3 Total Time | 69.2065
Rotation 2 Θ= -0.77 rad ; max_speed = 1.9 rad/s |  |  |  |  | AVG total completion time |  | 69.4972
Latency
(Sleep 2s)
l
B -> C time taken: | RUN 1 | RUN 2 | RUN 3 | Avg
CMD ISSUE to COMPLETION | 46.6152 | 47.025 | 46.3518 | 46.664
Rotation 1 Θ= 0.88 rad ; max_speed = 1.9 rad/s
Translation before collision dist.=1.92 m ; max_speed = 0.3 m/s
Detour: Clearance Rotation Θ= 1 rad ; max_speed = 0.5 rad/s
Detour: Clearance Translation dist.=0.2 m ; max_speed = 0.3 m/s
Detour: Rotation towards dest. Θ= -0.97 rad ; max_speed = 1.9 rad/s
Detour: Translation to Dest. dist.= 6.32 m ; max_speed = 0.3 m/s
Rotation 3 Time Θ= 0.63 rad ; max_speed = 1.9 rad/s
Latency
Battery State: (Note - Logs are in 10s intervals) | RUN1 | RUN 2 | RUN 3 | Avg
POSITION | CHARGE Percentage | CHARGE Percentage | CHARGE Percentage | CHARGE Percentage
At A (Initial) | 100% | 100% | 100%
At B | 99.76% | 99.76% | 99.76% | 99.76%
At C (Final) | 99.47% | 99.46% | 99.47% | 99.47%
Idle decay (in 10s) | 0.06% | 0.06% | 0.06%

## s54
A -> B time taken: | RUN 1 | RUN 2 | RUN 3 | Avg
CMD ISSUE to COMPLETION | 37.192 | 37.2093 | 37.0276 | 37.143 | Run1 Total Time | 83.6948 |  | Variance | 0.078556
Rotation 1 Θ= 2.66 rad ; max_speed = 1.9 rad/s |  |  |  |  | Run2 Total Time | 83.5179
Translation dist.=10.02 m ; max_speed = 0.3 m/s |  |  |  |  | Run3 Total Time | 83.1457
Rotation 2 Θ= -0.77 rad ; max_speed = 1.9 rad/s |  |  |  |  | AVG total completion time |  | 83.4528
Latency
(Sleep 2s)
h
B -> C time taken: | RUN 1 | RUN 2 | RUN 3 | Avg
CMD ISSUE to COMPLETION | 46.5028 | 46.3086 | 46.1181 | 46.3098
Rotation 1 Θ= 0.88 rad ; max_speed = 1.9 rad/s
Translation before collision dist.=1.92 m ; max_speed = 0.3 m/s
Detour: Clearance Rotation Θ= 1 rad ; max_speed = 0.5 rad/s
Detour: Clearance Translation dist.=0.2 m ; max_speed = 0.3 m/s
Detour: Rotation towards dest. Θ= -0.97 rad ; max_speed = 1.9 rad/s
Detour: Translation to Dest. dist.= 6.32 m ; max_speed = 0.3 m/s
Rotation 3 Time Θ= 0.63 rad ; max_speed = 1.9 rad/s
Latency
Battery State: (Note - Logs are in 10s intervals) | RUN1 | RUN 2 | RUN 3 | Avg
POSITION | CHARGE Percentage | CHARGE Percentage | CHARGE Percentage | CHARGE Percentage
At A (Initial) | 100% | 100% | 100%
At B | 99.7% | 99.7% | 99.7% | 99.7%
At C (Final) | 99.41% | 99.41% | 99.41% | 99.41%
Idle decay (in 10s) | 0.06% | 0.06% | 0.06%

## s55
A -> B time taken: | RUN 1 | RUN 2 | RUN 3 | Avg
CMD ISSUE to COMPLETION | 49.3636 | 49.2498 | 49.6748 | 49.4294 | Run1 Total Time | 129.6534 |  | Variance | 0.82688
Rotation 1 Θ= 2.66 rad ; max_speed = 1.9 rad/s |  |  |  |  | Run2 Total Time | 131.2899
Translation dist.=10.02 m ; max_speed = 0.3 m/s |  |  |  |  | Run3 Total Time | 129.7846
Rotation 2 Θ= -0.77 rad ; max_speed = 1.9 rad/s |  |  |  |  | AVG total completion time |  | 130.2426
Latency
(Sleep 2s)
l
B -> C time taken: | RUN 1 | RUN 2 | RUN 3 | Avg
CMD ISSUE to COMPLETION | 80.2898 | 82.0401 | 80.1098 | 80.8132
Rotation 1 Θ= 0.88 rad ; max_speed = 1.9 rad/s
Translation before collision dist.=1.92 m ; max_speed = 0.3 m/s
Detour: Clearance Rotation Θ= 1 rad ; max_speed = 0.5 rad/s
Detour: Clearance Translation dist.=0.2 m ; max_speed = 0.3 m/s
Detour: Rotation towards dest. Θ= -0.97 rad ; max_speed = 1.9 rad/s
Detour: Translation to Dest. dist.= 6.32 m ; max_speed = 0.3 m/s
Rotation 3 Time Θ= 0.63 rad ; max_speed = 1.9 rad/s
Latency
Battery State: (Note - Logs are in 10s intervals) | RUN1 | RUN 2 | RUN 3 | Avg
POSITION | CHARGE Percentage | CHARGE Percentage | CHARGE Percentage | CHARGE Percentage
At A (Initial) | 100% | 100% | 100%
At B | 99.59% | 99.59% | 99.59% | 99.59%
At C (Final) | 99.11% | 99.11% | 99.11% | 99.11%
Idle decay (in 10s) | 0.06% | 0.06% | 0.06%

## s56
A -> B time taken: | RUN 1 | RUN 2 | RUN 3 | Avg
CMD ISSUE to COMPLETION | 39.1635 | 39.073 | 39.1699 | 39.1355 | Run1 Total Time | 105.1738 |  | Variance | 0.065018
Rotation 1 Θ= 2.66 rad ; max_speed = 1.9 rad/s |  |  |  |  | Run2 Total Time | 104.9586
Translation dist.=10.02 m ; max_speed = 0.3 m/s |  |  |  |  | Run3 Total Time | 104.6658
Rotation 2 Θ= -0.77 rad ; max_speed = 1.9 rad/s |  |  |  |  | AVG total completion time |  | 104.9327
Latency
(Sleep 2s)
h
B -> C time taken: | RUN 1 | RUN 2 | RUN 3 | Avg
CMD ISSUE to COMPLETION | 66.0103 | 65.8856 | 65.4959 | 65.7973
Rotation 1 Θ= 0.88 rad ; max_speed = 1.9 rad/s
Translation before collision dist.=1.92 m ; max_speed = 0.3 m/s
Detour: Clearance Rotation Θ= 1 rad ; max_speed = 0.5 rad/s
Detour: Clearance Translation dist.=0.2 m ; max_speed = 0.3 m/s
Detour: Rotation towards dest. Θ= -0.97 rad ; max_speed = 1.9 rad/s
Detour: Translation to Dest. dist.= 6.32 m ; max_speed = 0.3 m/s
Rotation 3 Time Θ= 0.63 rad ; max_speed = 1.9 rad/s
Latency
Battery State: (Note - Logs are in 10s intervals) | RUN1 | RUN 2 | RUN 3 | Avg
POSITION | CHARGE Percentage | CHARGE Percentage | CHARGE Percentage | CHARGE Percentage
At A (Initial) | 100% | 100% | 100%
At B | 99.64% | 99.64% | 99.64% | 99.64%
At C (Final) | 99.22% | 99.21% | 99.22% | 99.22%
Idle decay (in 10s) | 0.06% | 0.06% | 0.06%

## s57
A -> B time taken: | RUN 1 | RUN 2 | RUN 3 | Avg
CMD ISSUE to COMPLETION | 16.8374 | 15.4079 | 15.4422 | 15.8958 | Run1 Total Time | 63.3412 |  | Variance | 4.0957
Rotation 1 Θ= 2.66 rad ; max_speed = 1.9 rad/s |  |  |  |  | Run2 Total Time | 59.7239
Translation dist.=10.02 m ; max_speed = 0.3 m/s |  |  |  |  | Run3 Total Time | 59.9598
Rotation 2 Θ= -0.77 rad ; max_speed = 1.9 rad/s |  |  |  |  | AVG total completion time |  | 61.0083
Latency
(Sleep 2s)
l
B -> C time taken: | RUN 1 | RUN 2 | RUN 3 | Avg
CMD ISSUE to COMPLETION | 46.5038 | 44.316 | 44.5176 | 45.1125
Rotation 1 Θ= 0.88 rad ; max_speed = 1.9 rad/s
Translation before collision dist.=1.92 m ; max_speed = 0.3 m/s
Detour: Clearance Rotation Θ= 1 rad ; max_speed = 0.5 rad/s
Detour: Clearance Translation dist.=0.2 m ; max_speed = 0.3 m/s
Detour: Rotation towards dest. Θ= -0.97 rad ; max_speed = 1.9 rad/s
Detour: Translation to Dest. dist.= 6.32 m ; max_speed = 0.3 m/s
Rotation 3 Time Θ= 0.63 rad ; max_speed = 1.9 rad/s
Latency
Battery State: (Note - Logs are in 10s intervals) | RUN1 | RUN 2 | RUN 3 | Avg
POSITION | CHARGE Percentage | CHARGE Percentage | CHARGE Percentage | CHARGE Percentage
At A (Initial) | 100% | 100% | 100%
At B | 99.76% | 99.76% | 99.76% | 99.76%
At C (Final) | 99.46% | 99.46% | 99.46% | 99.46%
Idle decay (in 10s) | 0.06% | 0.06% | 0.06%

## s58
A -> B time taken: | RUN 1 | RUN 2 | RUN 3 | Avg
CMD ISSUE to COMPLETION | 18.8145 | 20.4323 | 20.5633 | 19.9367 | Run1 Total Time | 60.3965 |  | Variance | 6.7093
Rotation 1 Θ= 2.66 rad ; max_speed = 1.9 rad/s |  |  |  |  | Run2 Total Time | 64.5617
Translation dist.=10.02 m ; max_speed = 0.3 m/s |  |  |  |  | Run3 Total Time | 65.1467
Rotation 2 Θ= -0.77 rad ; max_speed = 1.9 rad/s |  |  |  |  | AVG total completion time |  | 63.3683
Latency
(Sleep 2s)
h
B -> C time taken: | RUN 1 | RUN 2 | RUN 3 | Avg
CMD ISSUE to COMPLETION | 41.582 | 44.1294 | 44.5834 | 43.4316
Rotation 1 Θ= 0.88 rad ; max_speed = 1.9 rad/s
Translation before collision dist.=1.92 m ; max_speed = 0.3 m/s
Detour: Clearance Rotation Θ= 1 rad ; max_speed = 0.5 rad/s
Detour: Clearance Translation dist.=0.2 m ; max_speed = 0.3 m/s
Detour: Rotation towards dest. Θ= -0.97 rad ; max_speed = 1.9 rad/s
Detour: Translation to Dest. dist.= 6.32 m ; max_speed = 0.3 m/s
Rotation 3 Time Θ= 0.63 rad ; max_speed = 1.9 rad/s
Latency
Battery State: (Note - Logs are in 10s intervals) | RUN1 | RUN 2 | RUN 3 | Avg
POSITION | CHARGE Percentage | CHARGE Percentage | CHARGE Percentage | CHARGE Percentage
At A (Initial) | 100% | 100% | 100%
At B | 99.73% | 99.73% | 99.73% | 99.73%
At C (Final) | 99.45% | 99.44% | 99.44% | 99.44%
Idle decay (in 10s) | 0.06% | 0.06% | 0.06%

## s59
A -> B time taken: | RUN 1 | RUN 2 | RUN 3 | Avg
CMD ISSUE to COMPLETION | 23.9086 | 23.8909 | 23.9177 | 23.9057 | Run1 Total Time | 65.3179 |  | Variance | 0.45896
Rotation 1 Θ= 2.66 rad ; max_speed = 1.9 rad/s |  |  |  |  | Run2 Total Time | 66.2692
Translation dist.=10.02 m ; max_speed = 0.3 m/s |  |  |  |  | Run3 Total Time | 64.958
Rotation 2 Θ= -0.77 rad ; max_speed = 1.9 rad/s |  |  |  |  | AVG total completion time |  | 65.515
Latency
(Sleep 2s)
l
B -> C time taken: | RUN 1 | RUN 2 | RUN 3 | Avg
CMD ISSUE to COMPLETION | 41.4093 | 42.3783 | 41.0403 | 41.6093
Rotation 1 Θ= 0.88 rad ; max_speed = 1.9 rad/s
Translation before collision dist.=1.92 m ; max_speed = 0.3 m/s
Detour: Clearance Rotation Θ= 1 rad ; max_speed = 0.5 rad/s
Detour: Clearance Translation dist.=0.2 m ; max_speed = 0.3 m/s
Detour: Rotation towards dest. Θ= -0.97 rad ; max_speed = 1.9 rad/s
Detour: Translation to Dest. dist.= 6.32 m ; max_speed = 0.3 m/s
Rotation 3 Time Θ= 0.63 rad ; max_speed = 1.9 rad/s
Latency
Battery State: (Note - Logs are in 10s intervals) | RUN1 | RUN 2 | RUN 3 | Avg
POSITION | CHARGE Percentage | CHARGE Percentage | CHARGE Percentage | CHARGE Percentage
At A (Initial) | 100% | 100% | 100%
At B | 99.66% | 99.66% | 99.66% | 99.66%
At C (Final) | 99.41% | 99.37% | 99.41% | 99.4%
Idle decay (in 10s) | 0.06% | 0.06% | 0.06%

## s60
A -> B time taken: | RUN 1 | RUN 2 | RUN 3 | Avg
CMD ISSUE to COMPLETION | 22.8932 | 23.0642 | 22.8684 | 22.9419 | Run1 Total Time | 58.5086 |  | Variance | 0.060323
Rotation 1 Θ= 2.66 rad ; max_speed = 1.9 rad/s |  |  |  |  | Run2 Total Time | 58.7667
Translation dist.=10.02 m ; max_speed = 0.3 m/s |  |  |  |  | Run3 Total Time | 58.2757
Rotation 2 Θ= -0.77 rad ; max_speed = 1.9 rad/s |  |  |  |  | AVG total completion time |  | 58.517
Latency
(Sleep 2s)
h
B -> C time taken: | RUN 1 | RUN 2 | RUN 3 | Avg
CMD ISSUE to COMPLETION | 35.6154 | 35.7025 | 35.4073 | 35.5751
Rotation 1 Θ= 0.88 rad ; max_speed = 1.9 rad/s
Translation before collision dist.=1.92 m ; max_speed = 0.3 m/s
Detour: Clearance Rotation Θ= 1 rad ; max_speed = 0.5 rad/s
Detour: Clearance Translation dist.=0.2 m ; max_speed = 0.3 m/s
Detour: Rotation towards dest. Θ= -0.97 rad ; max_speed = 1.9 rad/s
Detour: Translation to Dest. dist.= 6.32 m ; max_speed = 0.3 m/s
Rotation 3 Time Θ= 0.63 rad ; max_speed = 1.9 rad/s
Latency
Battery State: (Note - Logs are in 10s intervals) | RUN1 | RUN 2 | RUN 3 | Avg
POSITION | CHARGE Percentage | CHARGE Percentage | CHARGE Percentage | CHARGE Percentage
At A (Initial) | 100% | 100% | 100%
At B | 99.64% | 99.64% | 99.64% | 99.64%
At C (Final) | 99.4% | 99.4% | 99.4% | 99.4%
Idle decay (in 10s) | 0.06% | 0.06% | 0.06%

## s61
A -> B time taken: | RUN 1 | RUN 2 | RUN 3 | Avg
CMD ISSUE to COMPLETION | 20.33 | 20.3615 | 20.2389 | 20.3101 | Run1 Total Time | 91.7609 |  | Variance | 0.14167
Rotation 1 Θ= 2.66 rad ; max_speed = 1.9 rad/s |  |  |  |  | Run2 Total Time | 92.3997
Translation dist.=10.02 m ; max_speed = 0.3 m/s |  |  |  |  | Run3 Total Time | 92.4252
Rotation 2 Θ= -0.77 rad ; max_speed = 1.9 rad/s |  |  |  |  | AVG total completion time |  | 92.1953
Latency
(Sleep 2s)
l
B -> C time taken: | RUN 1 | RUN 2 | RUN 3 | Avg
CMD ISSUE to COMPLETION | 71.4309 | 72.0382 | 72.1863 | 71.8851
Rotation 1 Θ= 0.88 rad ; max_speed = 1.9 rad/s
Translation before collision dist.=1.92 m ; max_speed = 0.3 m/s
Detour: Clearance Rotation Θ= 1 rad ; max_speed = 0.5 rad/s
Detour: Clearance Translation dist.=0.2 m ; max_speed = 0.3 m/s
Detour: Rotation towards dest. Θ= -0.97 rad ; max_speed = 1.9 rad/s
Detour: Translation to Dest. dist.= 6.32 m ; max_speed = 0.3 m/s
Rotation 3 Time Θ= 0.63 rad ; max_speed = 1.9 rad/s
Latency
Battery State: (Note - Logs are in 10s intervals) | RUN1 | RUN 2 | RUN 3 | Avg
POSITION | CHARGE Percentage | CHARGE Percentage | CHARGE Percentage | CHARGE Percentage
At A (Initial) | 100% | 100% | 100%
At B | 99.73% | 99.73% | 99.73% | 99.73%
At C (Final) | 99.32% | 99.32% | 99.3% | 99.31%
Idle decay (in 10s) | 0.06% | 0.06% | 0.06%

## s62
A -> B time taken: | RUN 1 | RUN 2 | RUN 3 | Avg
CMD ISSUE to COMPLETION | 32.1418 | 30.2009 | 30.3582 | 30.9003 | Run1 Total Time | 81.202 |  | Variance | 1.6711
Rotation 1 Θ= 2.66 rad ; max_speed = 1.9 rad/s |  |  |  |  | Run2 Total Time | 78.9998
Translation dist.=10.02 m ; max_speed = 0.3 m/s |  |  |  |  | Run3 Total Time | 78.9278
Rotation 2 Θ= -0.77 rad ; max_speed = 1.9 rad/s |  |  |  |  | AVG total completion time |  | 79.7099
Latency
(Sleep 2s)
h
B -> C time taken: | RUN 1 | RUN 2 | RUN 3 | Avg
CMD ISSUE to COMPLETION | 49.0602 | 48.7989 | 48.5696 | 48.8096
Rotation 1 Θ= 0.88 rad ; max_speed = 1.9 rad/s
Translation before collision dist.=1.92 m ; max_speed = 0.3 m/s
Detour: Clearance Rotation Θ= 1 rad ; max_speed = 0.5 rad/s
Detour: Clearance Translation dist.=0.2 m ; max_speed = 0.3 m/s
Detour: Rotation towards dest. Θ= -0.97 rad ; max_speed = 1.9 rad/s
Detour: Translation to Dest. dist.= 6.32 m ; max_speed = 0.3 m/s
Rotation 3 Time Θ= 0.63 rad ; max_speed = 1.9 rad/s
Latency
Battery State: (Note - Logs are in 10s intervals) | RUN1 | RUN 2 | RUN 3 | Avg
POSITION | CHARGE Percentage | CHARGE Percentage | CHARGE Percentage | CHARGE Percentage
At A (Initial) | 100% | 100% | 100%
At B | 99.55% | 99.56% | 99.56% | 99.56%
At C (Final) | 99.26% | 99.27% | 99.27% | 99.27%
Idle decay (in 10s) | 0.06% | 0.06% | 0.06%

## s63
A -> B time taken: | RUN 1 | RUN 2 | RUN 3 | Avg
CMD ISSUE to COMPLETION | 9.171 | 9.1801 | 10.4579 | 9.603 | Run1 Total Time | 68.8076 |  | Variance | 6.5905
Rotation 1 Θ= 2.66 rad ; max_speed = 1.9 rad/s |  |  |  |  | Run2 Total Time | 70.0868
Translation dist.=10.02 m ; max_speed = 0.3 m/s |  |  |  |  | Run3 Total Time | 73.7535
Rotation 2 Θ= -0.77 rad ; max_speed = 1.9 rad/s |  |  |  |  | AVG total completion time |  | 70.8826
Latency
(Sleep 2s)
l
B -> C time taken: | RUN 1 | RUN 2 | RUN 3 | Avg
CMD ISSUE to COMPLETION | 59.6366 | 60.9067 | 63.2956 | 61.2796
Rotation 1 Θ= 0.88 rad ; max_speed = 1.9 rad/s
Translation before collision dist.=1.92 m ; max_speed = 0.3 m/s
Detour: Clearance Rotation Θ= 1 rad ; max_speed = 0.5 rad/s
Detour: Clearance Translation dist.=0.2 m ; max_speed = 0.3 m/s
Detour: Rotation towards dest. Θ= -0.97 rad ; max_speed = 1.9 rad/s
Detour: Translation to Dest. dist.= 6.32 m ; max_speed = 0.3 m/s
Rotation 3 Time Θ= 0.63 rad ; max_speed = 1.9 rad/s
Latency
Battery State: (Note - Logs are in 10s intervals) | RUN1 | RUN 2 | RUN 3 | Avg
POSITION | CHARGE Percentage | CHARGE Percentage | CHARGE Percentage | CHARGE Percentage
At A (Initial) | 100% | 100% | 100%
At B | 99.82% | 99.82% | 99.82% | 99.82%
At C (Final) | 99.42% | 99.42% | 99.41% | 99.42%
Idle decay (in 10s) | 0.06% | 0.06% | 0.06%

## s64
A -> B time taken: | RUN 1 | RUN 2 | RUN 3 | Avg
CMD ISSUE to COMPLETION | 44.5077 | 45.188 | 44.3676 | 44.6878 | Run1 Total Time | 108.9489 |  | Variance | 0.022419
Rotation 1 Θ= 2.66 rad ; max_speed = 1.9 rad/s |  |  |  |  | Run2 Total Time | 108.8569
Translation dist.=10.02 m ; max_speed = 0.3 m/s |  |  |  |  | Run3 Total Time | 108.6561
Rotation 2 Θ= -0.77 rad ; max_speed = 1.9 rad/s |  |  |  |  | AVG total completion time |  | 108.8206
Latency
(Sleep 2s)
h
B -> C time taken: | RUN 1 | RUN 2 | RUN 3 | Avg
CMD ISSUE to COMPLETION | 64.4412 | 63.6689 | 64.2885 | 64.1329
Rotation 1 Θ= 0.88 rad ; max_speed = 1.9 rad/s
Translation before collision dist.=1.92 m ; max_speed = 0.3 m/s
Detour: Clearance Rotation Θ= 1 rad ; max_speed = 0.5 rad/s
Detour: Clearance Translation dist.=0.2 m ; max_speed = 0.3 m/s
Detour: Rotation towards dest. Θ= -0.97 rad ; max_speed = 1.9 rad/s
Detour: Translation to Dest. dist.= 6.32 m ; max_speed = 0.3 m/s
Rotation 3 Time Θ= 0.63 rad ; max_speed = 1.9 rad/s
Latency
Battery State: (Note - Logs are in 10s intervals) | RUN1 | RUN 2 | RUN 3 | Avg
POSITION | CHARGE Percentage | CHARGE Percentage | CHARGE Percentage | CHARGE Percentage
At A (Initial) | 100% | 100% | 100%
At B | 99.46% | 99.46% | 99.46% | 99.46%
At C (Final) | 99.05% | 99.05% | 99.05% | 99.05%
Idle decay (in 10s) | 0.06% | 0.06% | 0.06%

## s65
A -> B time taken: | RUN 1 | RUN 2 | RUN 3 | Avg
CMD ISSUE to COMPLETION | 35.1971 | 34.971 | 35.1334 | 35.1005 | Run1 Total Time | 112.4402 |  | Variance | 1.1011
Rotation 1 Θ= 2.66 rad ; max_speed = 1.9 rad/s |  |  |  |  | Run2 Total Time | 112.7512
Translation dist.=10.02 m ; max_speed = 0.3 m/s |  |  |  |  | Run3 Total Time | 114.3931
Rotation 2 Θ= -0.77 rad ; max_speed = 1.9 rad/s |  |  |  |  | AVG total completion time |  | 113.1948
Latency
(Sleep 2s)
l
B -> C time taken: | RUN 1 | RUN 2 | RUN 3 | Avg
CMD ISSUE to COMPLETION | 77.2431 | 77.7802 | 79.2597 | 78.0943
Rotation 1 Θ= 0.88 rad ; max_speed = 1.9 rad/s
Translation before collision dist.=1.92 m ; max_speed = 0.3 m/s
Detour: Clearance Rotation Θ= 1 rad ; max_speed = 0.5 rad/s
Detour: Clearance Translation dist.=0.2 m ; max_speed = 0.3 m/s
Detour: Rotation towards dest. Θ= -0.97 rad ; max_speed = 1.9 rad/s
Detour: Translation to Dest. dist.= 6.32 m ; max_speed = 0.3 m/s
Rotation 3 Time Θ= 0.63 rad ; max_speed = 1.9 rad/s
Latency
Battery State: (Note - Logs are in 10s intervals) | RUN1 | RUN 2 | RUN 3 | Avg
POSITION | CHARGE Percentage | CHARGE Percentage | CHARGE Percentage | CHARGE Percentage
At A (Initial) | 100% | 100% | 100%
At B | 99.56% | 99.56% | 99.56% | 99.56%
At C (Final) | 98.84% | 98.84% | 98.84% | 98.84%
Idle decay (in 10s) | 0.06% | 0.06% | 0.06%

## s66
A -> B time taken: | RUN 1 | RUN 2 | RUN 3 | Avg
CMD ISSUE to COMPLETION | 17.9908 | 17.9432 | 18.1023 | 18.0121 | Run1 Total Time | 73.8625 |  | Variance | 0.029162
Rotation 1 Θ= 2.66 rad ; max_speed = 1.9 rad/s |  |  |  |  | Run2 Total Time | 73.9931
Translation dist.=10.02 m ; max_speed = 0.3 m/s |  |  |  |  | Run3 Total Time | 73.6545
Rotation 2 Θ= -0.77 rad ; max_speed = 1.9 rad/s |  |  |  |  | AVG total completion time |  | 73.8367
Latency
(Sleep 2s)
h
B -> C time taken: | RUN 1 | RUN 2 | RUN 3 | Avg
CMD ISSUE to COMPLETION | 55.8717 | 56.0499 | 55.5522 | 55.8246
Rotation 1 Θ= 0.88 rad ; max_speed = 1.9 rad/s
Translation before collision dist.=1.92 m ; max_speed = 0.3 m/s
Detour: Clearance Rotation Θ= 1 rad ; max_speed = 0.5 rad/s
Detour: Clearance Translation dist.=0.2 m ; max_speed = 0.3 m/s
Detour: Rotation towards dest. Θ= -0.97 rad ; max_speed = 1.9 rad/s
Detour: Translation to Dest. dist.= 6.32 m ; max_speed = 0.3 m/s
Rotation 3 Time Θ= 0.63 rad ; max_speed = 1.9 rad/s
Latency
Battery State: (Note - Logs are in 10s intervals) | RUN1 | RUN 2 | RUN 3 | Avg
POSITION | CHARGE Percentage | CHARGE Percentage | CHARGE Percentage | CHARGE Percentage
At A (Initial) | 100% | 100% | 100%
At B | 99.73% | 99.73% | 99.73% | 99.73%
At C (Final) | 99.2% | 99.2% | 99.2% | 99.2%
Idle decay (in 10s) | 0.06% | 0.06% | 0.06%

## s67
A -> B time taken: | RUN 1 | RUN 2 | RUN 3 | Avg
CMD ISSUE to COMPLETION | 38.2866 | 38.8721 | 38.3832 | 38.514 | Run1 Total Time | 100.3145 |  | Variance | 3.5325
Rotation 1 Θ= 2.66 rad ; max_speed = 1.9 rad/s |  |  |  |  | Run2 Total Time | 103.7061
Translation dist.=10.02 m ; max_speed = 0.3 m/s |  |  |  |  | Run3 Total Time | 100.6066
Rotation 2 Θ= -0.77 rad ; max_speed = 1.9 rad/s |  |  |  |  | AVG total completion time |  | 101.5424
Latency
(Sleep 2s)
l
B -> C time taken: | RUN 1 | RUN 2 | RUN 3 | Avg
CMD ISSUE to COMPLETION | 62.0279 | 64.834 | 62.2234 | 63.0284
Rotation 1 Θ= 0.88 rad ; max_speed = 1.9 rad/s
Translation before collision dist.=1.92 m ; max_speed = 0.3 m/s
Detour: Clearance Rotation Θ= 1 rad ; max_speed = 0.5 rad/s
Detour: Clearance Translation dist.=0.2 m ; max_speed = 0.3 m/s
Detour: Rotation towards dest. Θ= -0.97 rad ; max_speed = 1.9 rad/s
Detour: Translation to Dest. dist.= 6.32 m ; max_speed = 0.3 m/s
Rotation 3 Time Θ= 0.63 rad ; max_speed = 1.9 rad/s
Latency
Battery State: (Note - Logs are in 10s intervals) | RUN1 | RUN 2 | RUN 3 | Avg
POSITION | CHARGE Percentage | CHARGE Percentage | CHARGE Percentage | CHARGE Percentage
At A (Initial) | 100% | 100% | 100%
At B | 99.55% | 99.55% | 99.55% | 99.55%
At C (Final) | 98.94% | 98.94% | 98.94% | 98.94%
Idle decay (in 10s) | 0.06% | 0.06% | 0.06%

## s68
A -> B time taken: | RUN 1 | RUN 2 | RUN 3 | Avg
CMD ISSUE to COMPLETION | 15.8144 | 15.6629 | 15.8712 | 15.7828 | Run1 Total Time | 71.0463 |  | Variance | 0.060384
Rotation 1 Θ= 2.66 rad ; max_speed = 1.9 rad/s |  |  |  |  | Run2 Total Time | 71.3635
Translation dist.=10.02 m ; max_speed = 0.3 m/s |  |  |  |  | Run3 Total Time | 71.53
Rotation 2 Θ= -0.77 rad ; max_speed = 1.9 rad/s |  |  |  |  | AVG total completion time |  | 71.3133
Latency
(Sleep 2s)
h
B -> C time taken: | RUN 1 | RUN 2 | RUN 3 | Avg
CMD ISSUE to COMPLETION | 55.2319 | 55.7006 | 55.6588 | 55.5304
Rotation 1 Θ= 0.88 rad ; max_speed = 1.9 rad/s
Translation before collision dist.=1.92 m ; max_speed = 0.3 m/s
Detour: Clearance Rotation Θ= 1 rad ; max_speed = 0.5 rad/s
Detour: Clearance Translation dist.=0.2 m ; max_speed = 0.3 m/s
Detour: Rotation towards dest. Θ= -0.97 rad ; max_speed = 1.9 rad/s
Detour: Translation to Dest. dist.= 6.32 m ; max_speed = 0.3 m/s
Rotation 3 Time Θ= 0.63 rad ; max_speed = 1.9 rad/s
Latency
Battery State: (Note - Logs are in 10s intervals) | RUN1 | RUN 2 | RUN 3 | Avg
POSITION | CHARGE Percentage | CHARGE Percentage | CHARGE Percentage | CHARGE Percentage
At A (Initial) | 100% | 100% | 100%
At B | 99.74% | 99.74% | 99.74% | 99.74%
At C (Final) | 99.21% | 99.21% | 99.21% | 99.21%
Idle decay (in 10s) | 0.06% | 0.06% | 0.06%

## s69
A -> B time taken: | RUN 1 | RUN 2 | RUN 3 | Avg
CMD ISSUE to COMPLETION | 56.3153 | 56.3333 | 56.5743 | 56.4076 | Run1 Total Time | 108.2063 |  | Variance | 0.45789
Rotation 1 Θ= 2.66 rad ; max_speed = 1.9 rad/s |  |  |  |  | Run2 Total Time | 109.046
Translation dist.=10.02 m ; max_speed = 0.3 m/s |  |  |  |  | Run3 Total Time | 109.5453
Rotation 2 Θ= -0.77 rad ; max_speed = 1.9 rad/s |  |  |  |  | AVG total completion time |  | 108.9325
Latency
(Sleep 2s)
l
B -> C time taken: | RUN 1 | RUN 2 | RUN 3 | Avg
CMD ISSUE to COMPLETION | 51.891 | 52.7127 | 52.971 | 52.5249
Rotation 1 Θ= 0.88 rad ; max_speed = 1.9 rad/s
Translation before collision dist.=1.92 m ; max_speed = 0.3 m/s
Detour: Clearance Rotation Θ= 1 rad ; max_speed = 0.5 rad/s
Detour: Clearance Translation dist.=0.2 m ; max_speed = 0.3 m/s
Detour: Rotation towards dest. Θ= -0.97 rad ; max_speed = 1.9 rad/s
Detour: Translation to Dest. dist.= 6.32 m ; max_speed = 0.3 m/s
Rotation 3 Time Θ= 0.63 rad ; max_speed = 1.9 rad/s
Latency
Battery State: (Note - Logs are in 10s intervals) | RUN1 | RUN 2 | RUN 3 | Avg
POSITION | CHARGE Percentage | CHARGE Percentage | CHARGE Percentage | CHARGE Percentage
At A (Initial) | 100% | 100% | 100%
At B | 99.38% | 99.38% | 99.38% | 99.38%
At C (Final) | 98.86% | 98.86% | 98.86% | 98.86%
Idle decay (in 10s) | 0.06% | 0.06% | 0.06%

## s70
A -> B time taken: | RUN 1 | RUN 2 | RUN 3 | Avg
CMD ISSUE to COMPLETION | 8.2011 | 8.3119 | 8.2238 | 8.2456 | Run1 Total Time | 62.5802 |  | Variance | 0.096302
Rotation 1 Θ= 2.66 rad ; max_speed = 1.9 rad/s |  |  |  |  | Run2 Total Time | 62.2046
Translation dist.=10.02 m ; max_speed = 0.3 m/s |  |  |  |  | Run3 Total Time | 62.8203
Rotation 2 Θ= -0.77 rad ; max_speed = 1.9 rad/s |  |  |  |  | AVG total completion time |  | 62.535
Latency
(Sleep 2s)
h
B -> C time taken: | RUN 1 | RUN 2 | RUN 3 | Avg
CMD ISSUE to COMPLETION | 54.3791 | 53.8927 | 54.5965 | 54.2894
Rotation 1 Θ= 0.88 rad ; max_speed = 1.9 rad/s
Translation before collision dist.=1.92 m ; max_speed = 0.3 m/s
Detour: Clearance Rotation Θ= 1 rad ; max_speed = 0.5 rad/s
Detour: Clearance Translation dist.=0.2 m ; max_speed = 0.3 m/s
Detour: Rotation towards dest. Θ= -0.97 rad ; max_speed = 1.9 rad/s
Detour: Translation to Dest. dist.= 6.32 m ; max_speed = 0.3 m/s
Rotation 3 Time Θ= 0.63 rad ; max_speed = 1.9 rad/s
Latency
Battery State: (Note - Logs are in 10s intervals) | RUN1 | RUN 2 | RUN 3 | Avg
POSITION | CHARGE Percentage | CHARGE Percentage | CHARGE Percentage | CHARGE Percentage
At A (Initial) | 100% | 100% | 100%
At B | 99.82% | 99.82% | 99.82% | 99.82%
At C (Final) | 99.3% | 99.29% | 99.3% | 99.3%
Idle decay (in 10s) | 0.06% | 0.06% | 0.06%

## s71
A -> B time taken: | RUN 1 | RUN 2 | RUN 3 | Avg
CMD ISSUE to COMPLETION | 32.6698 | 32.7961 | 32.6068 | 32.6909 | Run1 Total Time | 78.8021 |  | Variance | 2.1107
Rotation 1 Θ= 2.66 rad ; max_speed = 1.9 rad/s |  |  |  |  | Run2 Total Time | 78.4145
Translation dist.=10.02 m ; max_speed = 0.3 m/s |  |  |  |  | Run3 Total Time | 81.1022
Rotation 2 Θ= -0.77 rad ; max_speed = 1.9 rad/s |  |  |  |  | AVG total completion time |  | 79.4396
Latency
(Sleep 2s)
l
B -> C time taken: | RUN 1 | RUN 2 | RUN 3 | Avg
CMD ISSUE to COMPLETION | 46.1323 | 45.6184 | 48.4954 | 46.7487
Rotation 1 Θ= 0.88 rad ; max_speed = 1.9 rad/s
Translation before collision dist.=1.92 m ; max_speed = 0.3 m/s
Detour: Clearance Rotation Θ= 1 rad ; max_speed = 0.5 rad/s
Detour: Clearance Translation dist.=0.2 m ; max_speed = 0.3 m/s
Detour: Rotation towards dest. Θ= -0.97 rad ; max_speed = 1.9 rad/s
Detour: Translation to Dest. dist.= 6.32 m ; max_speed = 0.3 m/s
Rotation 3 Time Θ= 0.63 rad ; max_speed = 1.9 rad/s
Latency
Battery State: (Note - Logs are in 10s intervals) | RUN1 | RUN 2 | RUN 3 | Avg
POSITION | CHARGE Percentage | CHARGE Percentage | CHARGE Percentage | CHARGE Percentage
At A (Initial) | 100% | 100% | 100%
At B | 99.55% | 99.55% | 99.55% | 99.55%
At C (Final) | 99.26% | 99.26% | 99.25% | 99.26%
Idle decay (in 10s) | 0.06% | 0.06% | 0.06%

## s72
A -> B time taken: | RUN 1 | RUN 2 | RUN 3 | Avg
CMD ISSUE to COMPLETION | 22.2743 | 21.8429 | 21.8743 | 21.9972 | Run1 Total Time | 61.3087 |  | Variance | 0.32664
Rotation 1 Θ= 2.66 rad ; max_speed = 1.9 rad/s |  |  |  |  | Run2 Total Time | 60.5875
Translation dist.=10.02 m ; max_speed = 0.3 m/s |  |  |  |  | Run3 Total Time | 61.7161
Rotation 2 Θ= -0.77 rad ; max_speed = 1.9 rad/s |  |  |  |  | AVG total completion time |  | 61.2041
Latency
(Sleep 2s)
h
B -> C time taken: | RUN 1 | RUN 2 | RUN 3 | Avg
CMD ISSUE to COMPLETION | 39.0344 | 38.7446 | 39.8418 | 39.2069
Rotation 1 Θ= 0.88 rad ; max_speed = 1.9 rad/s
Translation before collision dist.=1.92 m ; max_speed = 0.3 m/s
Detour: Clearance Rotation Θ= 1 rad ; max_speed = 0.5 rad/s
Detour: Clearance Translation dist.=0.2 m ; max_speed = 0.3 m/s
Detour: Rotation towards dest. Θ= -0.97 rad ; max_speed = 1.9 rad/s
Detour: Translation to Dest. dist.= 6.32 m ; max_speed = 0.3 m/s
Rotation 3 Time Θ= 0.63 rad ; max_speed = 1.9 rad/s
Latency
Battery State: (Note - Logs are in 10s intervals) | RUN1 | RUN 2 | RUN 3 | Avg
POSITION | CHARGE Percentage | CHARGE Percentage | CHARGE Percentage | CHARGE Percentage
At A (Initial) | 100% | 100% | 100%
At B | 99.76% | 99.76% | 99.76% | 99.76%
At C (Final) | 99.53% | 99.53% | 99.53% | 99.53%
Idle decay (in 10s) | 0.06% | 0.06% | 0.06%

## s73
A -> B time taken: | RUN 1 | RUN 2 | RUN 3 | Avg
CMD ISSUE to COMPLETION | 41.7809 | 41.9934 | 41.9164 | 41.8969 | Run1 Total Time | 121.4898 |  | Variance | 0.53084
Rotation 1 Θ= 2.66 rad ; max_speed = 1.9 rad/s |  |  |  |  | Run2 Total Time | 120.0374
Translation dist.=10.02 m ; max_speed = 0.3 m/s |  |  |  |  | Run3 Total Time | 120.6615
Rotation 2 Θ= -0.77 rad ; max_speed = 1.9 rad/s |  |  |  |  | AVG total completion time |  | 120.7296
Latency
(Sleep 2s)
l
B -> C time taken: | RUN 1 | RUN 2 | RUN 3 | Avg
CMD ISSUE to COMPLETION | 79.7089 | 78.044 | 78.7451 | 78.8327
Rotation 1 Θ= 0.88 rad ; max_speed = 1.9 rad/s
Translation before collision dist.=1.92 m ; max_speed = 0.3 m/s
Detour: Clearance Rotation Θ= 1 rad ; max_speed = 0.5 rad/s
Detour: Clearance Translation dist.=0.2 m ; max_speed = 0.3 m/s
Detour: Rotation towards dest. Θ= -0.97 rad ; max_speed = 1.9 rad/s
Detour: Translation to Dest. dist.= 6.32 m ; max_speed = 0.3 m/s
Rotation 3 Time Θ= 0.63 rad ; max_speed = 1.9 rad/s
Latency
Battery State: (Note - Logs are in 10s intervals) | RUN1 | RUN 2 | RUN 3 | Avg
POSITION | CHARGE Percentage | CHARGE Percentage | CHARGE Percentage | CHARGE Percentage
At A (Initial) | 100% | 100% | 100%
At B | 99.63% | 99.63% | 99.63% | 99.63%
At C (Final) | 99.16% | 99.16% | 99.16% | 99.16%
Idle decay (in 10s) | 0.06% | 0.06% | 0.06%

## s74
A -> B time taken: | RUN 1 | RUN 2 | RUN 3 | Avg
CMD ISSUE to COMPLETION | 20.4164 | 20.4609 | 20.2779 | 20.3851 | Run1 Total Time | 62.3288 |  | Variance | 0.62149
Rotation 1 Θ= 2.66 rad ; max_speed = 1.9 rad/s |  |  |  |  | Run2 Total Time | 63.8716
Translation dist.=10.02 m ; max_speed = 0.3 m/s |  |  |  |  | Run3 Total Time | 62.8186
Rotation 2 Θ= -0.77 rad ; max_speed = 1.9 rad/s |  |  |  |  | AVG total completion time |  | 63.0063
Latency
(Sleep 2s)
h
B -> C time taken: | RUN 1 | RUN 2 | RUN 3 | Avg
CMD ISSUE to COMPLETION | 41.9124 | 43.4107 | 42.5407 | 42.6213
Rotation 1 Θ= 0.88 rad ; max_speed = 1.9 rad/s
Translation before collision dist.=1.92 m ; max_speed = 0.3 m/s
Detour: Clearance Rotation Θ= 1 rad ; max_speed = 0.5 rad/s
Detour: Clearance Translation dist.=0.2 m ; max_speed = 0.3 m/s
Detour: Rotation towards dest. Θ= -0.97 rad ; max_speed = 1.9 rad/s
Detour: Translation to Dest. dist.= 6.32 m ; max_speed = 0.3 m/s
Rotation 3 Time Θ= 0.63 rad ; max_speed = 1.9 rad/s
Latency
Battery State: (Note - Logs are in 10s intervals) | RUN1 | RUN 2 | RUN 3 | Avg
POSITION | CHARGE Percentage | CHARGE Percentage | CHARGE Percentage | CHARGE Percentage
At A (Initial) | 100% | 100% | 100%
At B | 99.73% | 99.73% | 99.73% | 99.73%
At C (Final) | 99.49% | 99.48% | 99.49% | 99.49%
Idle decay (in 10s) | 0.06% | 0.06% | 0.06%

## s75
A -> B time taken: | RUN 1 | RUN 2 | RUN 3 | Avg
CMD ISSUE to COMPLETION | 21.469 | 21.5136 | 21.4655 | 21.4827 | Run1 Total Time | 67.5416 |  | Variance | 2.2946
Rotation 1 Θ= 2.66 rad ; max_speed = 1.9 rad/s |  |  |  |  | Run2 Total Time | 70.571
Translation dist.=10.02 m ; max_speed = 0.3 m/s |  |  |  |  | Run3 Total Time | 69.0863
Rotation 2 Θ= -0.77 rad ; max_speed = 1.9 rad/s |  |  |  |  | AVG total completion time |  | 69.0663
Latency
(Sleep 2s)
l
B -> C time taken: | RUN 1 | RUN 2 | RUN 3 | Avg
CMD ISSUE to COMPLETION | 46.0726 | 49.0574 | 47.6208 | 47.5836
Rotation 1 Θ= 0.88 rad ; max_speed = 1.9 rad/s
Translation before collision dist.=1.92 m ; max_speed = 0.3 m/s
Detour: Clearance Rotation Θ= 1 rad ; max_speed = 0.5 rad/s
Detour: Clearance Translation dist.=0.2 m ; max_speed = 0.3 m/s
Detour: Rotation towards dest. Θ= -0.97 rad ; max_speed = 1.9 rad/s
Detour: Translation to Dest. dist.= 6.32 m ; max_speed = 0.3 m/s
Rotation 3 Time Θ= 0.63 rad ; max_speed = 1.9 rad/s
Latency
Battery State: (Note - Logs are in 10s intervals) | RUN1 | RUN 2 | RUN 3 | Avg
POSITION | CHARGE Percentage | CHARGE Percentage | CHARGE Percentage | CHARGE Percentage
At A (Initial) | 100% | 100% | 100%
At B | 99.64% | 99.64% | 99.64% | 99.64%
At C (Final) | 99.35% | 99.35% | 99.35% | 99.35%
Idle decay (in 10s) | 0.06% | 0.06% | 0.06%

## s76
CMD ISSUE to COMPLETION | RUN 1 | RUN 2 | RUN 3 | Avg
CMD ISSUE to COMPLETION | 23.0484 | 22.7008 | 22.6301 | 22.7931 | Run1 Total Time | 94.2719 |  | Variance | 1.2374
Rotation 1 Θ= 2.66 rad ; max_speed = 1.9 rad/s |  |  |  |  | Run2 Total Time | 95.3547
Translation dist.=10.02 m ; max_speed = 0.3 m/s |  |  |  |  | Run3 Total Time | 93.1302
Rotation 2 Θ= -0.77 rad ; max_speed = 1.9 rad/s |  |  |  |  | AVG total completion time |  | 94.2523
Latency
(Sleep 2s)
| l |  | h
B -> C time taken: | RUN 1 | RUN 2 | RUN 3 | Avg
CMD ISSUE to COMPLETION | 71.2235 | 72.6539 | 70.5001 | 71.4592
Rotation 1 Θ= 0.88 rad ; max_speed = 1.9 rad/s
Translation before collision dist.=1.92 m ; max_speed = 0.3 m/s
Detour: Clearance Rotation Θ= 1 rad ; max_speed = 0.5 rad/s
Detour: Clearance Translation dist.=0.2 m ; max_speed = 0.3 m/s
Detour: Rotation towards dest. Θ= -0.97 rad ; max_speed = 1.9 rad/s
Detour: Translation to Dest. dist.= 6.32 m ; max_speed = 0.3 m/s
Rotation 3 Time Θ= 0.63 rad ; max_speed = 1.9 rad/s
Latency
Battery State: (Note - Logs are in 10s intervals) | RUN1 | RUN 2 | RUN 3 | Avg
POSITION | CHARGE Percentage | CHARGE Percentage | CHARGE Percentage | CHARGE Percentage
At A (Initial) | 100% | 100% | 100%
At B | 99.64% | 99.64% | 99.64% | 99.64%
At C (Final) | 99.31% | 99.3% | 99.3% | 99.3%
Idle decay (in 10s) | 0.06% | 0.06% | 0.06%

## s77
CMD ISSUE to COMPLETION | RUN 1 | RUN 2 | RUN 3 | Avg
CMD ISSUE to COMPLETION | 59.7531 | 59.3252 | 59.2228 | 59.4337 | Run1 Total Time | 152.6204 |  | Variance | 1.4732
Rotation 1 Θ= 2.66 rad ; max_speed = 1.9 rad/s |  |  |  |  | Run2 Total Time | 150.4612
Translation dist.=10.02 m ; max_speed = 0.3 m/s |  |  |  |  | Run3 Total Time | 150.5801
Rotation 2 Θ= -0.77 rad ; max_speed = 1.9 rad/s |  |  |  |  | AVG total completion time |  | 151.2206
Latency
(Sleep 2s)
l
B -> C time taken: | RUN 1 | RUN 2 | RUN 3 | Avg
CMD ISSUE to COMPLETION | 92.8673 | 91.136 | 91.3573 | 91.7869
Rotation 1 Θ= 0.88 rad ; max_speed = 1.9 rad/s
Translation before collision dist.=1.92 m ; max_speed = 0.3 m/s
Detour: Clearance Rotation Θ= 1 rad ; max_speed = 0.5 rad/s
Detour: Clearance Translation dist.=0.2 m ; max_speed = 0.3 m/s
Detour: Rotation towards dest. Θ= -0.97 rad ; max_speed = 1.9 rad/s
Detour: Translation to Dest. dist.= 6.32 m ; max_speed = 0.3 m/s
Rotation 3 Time Θ= 0.63 rad ; max_speed = 1.9 rad/s
Latency
Battery State: (Note - Logs are in 10s intervals) | RUN1 | RUN 2 | RUN 3 | Avg
POSITION | CHARGE Percentage | CHARGE Percentage | CHARGE Percentage | CHARGE Percentage
At A (Initial) | 100% | 100% | 100%
At B | 99.37% | 99.37% | 99.37% | 99.37%
At C (Final) | 98.96% | 98.96% | 98.96% | 98.96%
Idle decay (in 10s) | 0.06% | 0.06% | 0.06%

## s78
CMD ISSUE to COMPLETION | RUN 1 | RUN 2 | RUN 3 | Avg
CMD ISSUE to COMPLETION | 30.103 | 29.9415 | 29.6446 | 29.8964 |  | Run1 Total Time | 75.7407 | Variance | 0.11986
Rotation 1 Θ= 2.66 rad ; max_speed = 1.9 rad/s | [5 empty] | Run2 Total Time | 75.0574
Translation dist.=10.02 m ; max_speed = 0.3 m/s | [5 empty] | Run3 Total Time | 75.496
Rotation 2 Θ= -0.77 rad ; max_speed = 1.9 rad/s |  |  |  |  | AVG total completion time |  | 75.496
Latency
(Sleep 2s)
| l |  | h
B -> C time taken: | RUN 1 | RUN 2 | RUN 3 | Avg
CMD ISSUE to COMPLETION | 45.587 | 45.7992 | 45.4128 | 45.5997
Rotation 1 Θ= 0.88 rad ; max_speed = 1.9 rad/s
Translation before collision dist.=1.92 m ; max_speed = 0.3 m/s
Detour: Clearance Rotation Θ= 1 rad ; max_speed = 0.5 rad/s
Detour: Clearance Translation dist.=0.2 m ; max_speed = 0.3 m/s
Detour: Rotation towards dest. Θ= -0.97 rad ; max_speed = 1.9 rad/s
Detour: Translation to Dest. dist.= 6.32 m ; max_speed = 0.3 m/s
Rotation 3 Time Θ= 0.63 rad ; max_speed = 1.9 rad/s
Latency
Battery State: (Note - Logs are in 10s intervals) | RUN1 | RUN 2 | RUN 3 | Avg
POSITION | CHARGE Percentage | CHARGE Percentage | CHARGE Percentage | CHARGE Percentage
At A (Initial) | 100% | 100% | 100%
At B | 99.68% | 99.67% | 99.68% | 99.68%
At C (Final) | 99.31% | 99.31% | 99.31% | 99.31%
Idle decay (in 10s) | 0.06% | 0.06% | 0.06%

## s79
CMD ISSUE to COMPLETION | RUN 1 | RUN 2 | RUN 3 | Avg
CMD ISSUE to COMPLETION | 40.1157 | 40.4942 | 41.1578 | 40.5892 |  | Run1 Total Time | 56.6366 | Variance | 0.1201
Rotation 1 Θ= 2.66 rad ; max_speed = 1.9 rad/s | [5 empty] | Run2 Total Time | 57.2759
Translation dist.=10.02 m ; max_speed = 0.3 m/s | [5 empty] | Run3 Total Time | 56.7243
Rotation 2 Θ= -0.77 rad ; max_speed = 1.9 rad/s |  |  |  |  | AVG total completion time |  | 56.7243
Latency
(Sleep 2s)
l
B -> C time taken: | RUN 1 | RUN 2 | RUN 3 | Avg
CMD ISSUE to COMPLETION | 16.1448 | 16.1424 | 16.1181 | 16.1351
Rotation 1 Θ= 0.88 rad ; max_speed = 1.9 rad/s
Translation before collision dist.=1.92 m ; max_speed = 0.3 m/s
Detour: Clearance Rotation Θ= 1 rad ; max_speed = 0.5 rad/s
Detour: Clearance Translation dist.=0.2 m ; max_speed = 0.3 m/s
Detour: Rotation towards dest. Θ= -0.97 rad ; max_speed = 1.9 rad/s
Detour: Translation to Dest. dist.= 6.32 m ; max_speed = 0.3 m/s
Rotation 3 Time Θ= 0.63 rad ; max_speed = 1.9 rad/s
Latency
Battery State: (Note - Logs are in 10s intervals) | RUN1 | RUN 2 | RUN 3 | Avg
POSITION | CHARGE Percentage | CHARGE Percentage | CHARGE Percentage | CHARGE Percentage
At A (Initial) | 100% | 100% | 100%
At B | 99.6% | 99.6% | 99.53% | 99.58%
At C (Final) | 99.44% | 99.44% | 99.44% | 99.44%
Idle decay (in 10s) | 0.06% | 0.06% | 0.06%

## s80
CMD ISSUE to COMPLETION | RUN 1 | RUN 2 | RUN 3 | Avg
CMD ISSUE to COMPLETION | 45.6802 | 45.4421 | 46.1364 | 45.7529 |  | Run1 Total Time | 80.6821 | Variance | 0.032297
Rotation 1 Θ= 2.66 rad ; max_speed = 1.9 rad/s | [5 empty] | Run2 Total Time | 81.0002
Translation dist.=10.02 m ; max_speed = 0.3 m/s | [5 empty] | Run3 Total Time | 80.6962
Rotation 2 Θ= -0.77 rad ; max_speed = 1.9 rad/s |  |  |  |  | AVG total completion time |  | 80.6962
Latency
(Sleep 2s)
h
B -> C time taken: | RUN 1 | RUN 2 | RUN 3 | Avg
CMD ISSUE to COMPLETION | 34.7262 | 35.24 | 34.8638 | 34.9433
Rotation 1 Θ= 0.88 rad ; max_speed = 1.9 rad/s
Translation before collision dist.=1.92 m ; max_speed = 0.3 m/s
Detour: Clearance Rotation Θ= 1 rad ; max_speed = 0.5 rad/s
Detour: Clearance Translation dist.=0.2 m ; max_speed = 0.3 m/s
Detour: Rotation towards dest. Θ= -0.97 rad ; max_speed = 1.9 rad/s
Detour: Translation to Dest. dist.= 6.32 m ; max_speed = 0.3 m/s
Rotation 3 Time Θ= 0.63 rad ; max_speed = 1.9 rad/s
Latency
Battery State: (Note - Logs are in 10s intervals) | RUN1 | RUN 2 | RUN 3 | Avg
POSITION | CHARGE Percentage | CHARGE Percentage | CHARGE Percentage | CHARGE Percentage
At A (Initial) | 100% | 100% | 100%
At B | 99.53% | 99.54% | 99.54% | 99.54%
At C (Final) | 99.18% | 99.19% | 99.19% | 99.19%
Idle decay (in 10s) | 0.06% | 0.06% | 0.06%

## s81
CMD ISSUE to COMPLETION | RUN 1 | RUN 2 | RUN 3 | Avg
CMD ISSUE to COMPLETION | 73.7695 | 73.1821 | 73.6285 | 73.5267 |  | Run1 Total Time | 95.0339 | Variance | 0.068842
Rotation 1 Θ= 2.66 rad ; max_speed = 1.9 rad/s | [5 empty] | Run2 Total Time | 95.5502
Translation dist.=10.02 m ; max_speed = 0.3 m/s | [5 empty] | Run3 Total Time | 95.3733
Rotation 2 Θ= -0.77 rad ; max_speed = 1.9 rad/s |  |  |  |  | AVG total completion time |  | 95.3733
Latency
(Sleep 2s)
l
B -> C time taken: | RUN 1 | RUN 2 | RUN 3 | Avg
CMD ISSUE to COMPLETION | 21.7663 | 21.8518 | 21.9217 | 21.8466
Rotation 1 Θ= 0.88 rad ; max_speed = 1.9 rad/s
Translation before collision dist.=1.92 m ; max_speed = 0.3 m/s
Detour: Clearance Rotation Θ= 1 rad ; max_speed = 0.5 rad/s
Detour: Clearance Translation dist.=0.2 m ; max_speed = 0.3 m/s
Detour: Rotation towards dest. Θ= -0.97 rad ; max_speed = 1.9 rad/s
Detour: Translation to Dest. dist.= 6.32 m ; max_speed = 0.3 m/s
Rotation 3 Time Θ= 0.63 rad ; max_speed = 1.9 rad/s
Latency
Battery State: (Note - Logs are in 10s intervals) | RUN1 | RUN 2 | RUN 3 | Avg
POSITION | CHARGE Percentage | CHARGE Percentage | CHARGE Percentage | CHARGE Percentage
At A (Initial) | 100% | 100% | 100%
At B | 99.38% | 99.38% | 99.38% | 99.38%
At C (Final) | 99.02% | 99.02% | 99.02% | 99.02%
Idle decay (in 10s) | 0.06% | 0.06% | 0.06%

## s82
CMD ISSUE to COMPLETION | RUN 1 | RUN 2 | RUN 3 | Avg
CMD ISSUE to COMPLETION | 33.4395 | 37.5129 | 33.5555 | 34.836 |  | Run1 Total Time | 82.194 | Variance | 4.3926
Rotation 1 Θ= 2.66 rad ; max_speed = 1.9 rad/s | [5 empty] | Run2 Total Time | 78.0904
Translation dist.=10.02 m ; max_speed = 0.3 m/s | [5 empty] | Run3 Total Time | 79.4019
Rotation 2 Θ= -0.77 rad ; max_speed = 1.9 rad/s |  |  |  |  | AVG total completion time |  | 79.4019
Latency
(Sleep 2s)
h
B -> C time taken: | RUN 1 | RUN 2 | RUN 3 | Avg
CMD ISSUE to COMPLETION | 44.4817 | 44.6811 | 44.5349 | 44.5659
Rotation 1 Θ= 0.88 rad ; max_speed = 1.9 rad/s
Translation before collision dist.=1.92 m ; max_speed = 0.3 m/s
Detour: Clearance Rotation Θ= 1 rad ; max_speed = 0.5 rad/s
Detour: Clearance Translation dist.=0.2 m ; max_speed = 0.3 m/s
Detour: Rotation towards dest. Θ= -0.97 rad ; max_speed = 1.9 rad/s
Detour: Translation to Dest. dist.= 6.32 m ; max_speed = 0.3 m/s
Rotation 3 Time Θ= 0.63 rad ; max_speed = 1.9 rad/s
Latency
Battery State: (Note - Logs are in 10s intervals) | RUN1 | RUN 2 | RUN 3 | Avg
POSITION | CHARGE Percentage | CHARGE Percentage | CHARGE Percentage | CHARGE Percentage
At A (Initial) | 100% | 100% | 100%
At B | 99.61% | 99.6% | 99.61% | 99.61%
At C (Final) | 99.22% | 99.21% | 99.22% | 99.22%
Idle decay (in 10s) | 0.06% | 0.06% | 0.06%

## s83
CMD ISSUE to COMPLETION | RUN 1 | RUN 2 | RUN 3 | Avg
CMD ISSUE to COMPLETION | 40.4218 | 39.6311 | 40.1663 | 40.0731 |  | Run1 Total Time | 90.9385 | Variance | 0.1346
Rotation 1 Θ= 2.66 rad ; max_speed = 1.9 rad/s | [5 empty] | Run2 Total Time | 91.5923
Translation dist.=10.02 m ; max_speed = 0.3 m/s | [5 empty] | Run3 Total Time | 91.5539
Rotation 2 Θ= -0.77 rad ; max_speed = 1.9 rad/s |  |  |  |  | AVG total completion time |  | 91.5539
Latency
(Sleep 2s)
l
B -> C time taken: | RUN 1 | RUN 2 | RUN 3 | Avg
CMD ISSUE to COMPLETION | 51.709 | 51.3074 | 51.426 | 51.4808
Rotation 1 Θ= 0.88 rad ; max_speed = 1.9 rad/s
Translation before collision dist.=1.92 m ; max_speed = 0.3 m/s
Detour: Clearance Rotation Θ= 1 rad ; max_speed = 0.5 rad/s
Detour: Clearance Translation dist.=0.2 m ; max_speed = 0.3 m/s
Detour: Rotation towards dest. Θ= -0.97 rad ; max_speed = 1.9 rad/s
Detour: Translation to Dest. dist.= 6.32 m ; max_speed = 0.3 m/s
Rotation 3 Time Θ= 0.63 rad ; max_speed = 1.9 rad/s
Latency
Battery State: (Note - Logs are in 10s intervals) | RUN1 | RUN 2 | RUN 3 | Avg
POSITION | CHARGE Percentage | CHARGE Percentage | CHARGE Percentage | CHARGE Percentage
At A (Initial) | 100% | 100% | 100%
At B | 99.53% | 99.53% | 99.53% | 99.53%
At C (Final) | 99.09% | 99.09% | 99.09% | 99.09%
Idle decay (in 10s) | 0.06% | 0.06% | 0.06%

## s84
CMD ISSUE to COMPLETION | RUN 1 | RUN 2 | RUN 3 | Avg
CMD ISSUE to COMPLETION | 63.1219 | 61.096 | 61.4573 | 61.8917 |  | Run1 Total Time | 73.1123 | Variance | 0.16288
Rotation 1 Θ= 2.66 rad ; max_speed = 1.9 rad/s | [5 empty] | Run2 Total Time | 73.4177
Translation dist.=10.02 m ; max_speed = 0.3 m/s | [5 empty] | Run3 Total Time | 73.9121
Rotation 2 Θ= -0.77 rad ; max_speed = 1.9 rad/s |  |  |  |  | AVG total completion time |  | 73.9121
Latency
(Sleep 2s)
h
B -> C time taken: | RUN 1 | RUN 2 | RUN 3 | Avg
CMD ISSUE to COMPLETION | 12.0843 | 12.0163 | 11.9604 | 12.0203
Rotation 1 Θ= 0.88 rad ; max_speed = 1.9 rad/s
Translation before collision dist.=1.92 m ; max_speed = 0.3 m/s
Detour: Clearance Rotation Θ= 1 rad ; max_speed = 0.5 rad/s
Detour: Clearance Translation dist.=0.2 m ; max_speed = 0.3 m/s
Detour: Rotation towards dest. Θ= -0.97 rad ; max_speed = 1.9 rad/s
Detour: Translation to Dest. dist.= 6.32 m ; max_speed = 0.3 m/s
Rotation 3 Time Θ= 0.63 rad ; max_speed = 1.9 rad/s
Latency
Battery State: (Note - Logs are in 10s intervals) | RUN1 | RUN 2 | RUN 3 | Avg
POSITION | CHARGE Percentage | CHARGE Percentage | CHARGE Percentage | CHARGE Percentage
At A (Initial) | 100% | 100% | 100%
At B | 99.39% | 99.38% | 99.39% | 99.39%
At C (Final) | 99.3% | 99.29% | 99.3% | 99.3%
Idle decay (in 10s) | 0.06% | 0.06% | 0.06%

## s85
CMD ISSUE to COMPLETION | RUN 1 | RUN 2 | RUN 3 | Avg
CMD ISSUE to COMPLETION | 48.7768 | 47.1263 | 48.3807 | 48.0946 |  | Run1 Total Time | 69.2234 | Variance | 0.33048
Rotation 1 Θ= 2.66 rad ; max_speed = 1.9 rad/s | [5 empty] | Run2 Total Time | 70.3028
Translation dist.=10.02 m ; max_speed = 0.3 m/s | [5 empty] | Run3 Total Time | 70.106
Rotation 2 Θ= -0.77 rad ; max_speed = 1.9 rad/s |  |  |  |  | AVG total completion time |  | 70.106
Latency
(Sleep 2s)
l
B -> C time taken: | RUN 1 | RUN 2 | RUN 3 | Avg
CMD ISSUE to COMPLETION | 22.0151 | 22.0971 | 21.9221 | 22.0114
Rotation 1 Θ= 0.88 rad ; max_speed = 1.9 rad/s
Translation before collision dist.=1.92 m ; max_speed = 0.3 m/s
Detour: Clearance Rotation Θ= 1 rad ; max_speed = 0.5 rad/s
Detour: Clearance Translation dist.=0.2 m ; max_speed = 0.3 m/s
Detour: Rotation towards dest. Θ= -0.97 rad ; max_speed = 1.9 rad/s
Detour: Translation to Dest. dist.= 6.32 m ; max_speed = 0.3 m/s
Rotation 3 Time Θ= 0.63 rad ; max_speed = 1.9 rad/s
Latency
Battery State: (Note - Logs are in 10s intervals) | RUN1 | RUN 2 | RUN 3 | Avg
POSITION | CHARGE Percentage | CHARGE Percentage | CHARGE Percentage | CHARGE Percentage
At A (Initial) | 100% | 100% | 100%
At B | 99.53% | 99.53% | 99.53% | 99.53%
At C (Final) | 99.28% | 99.28% | 99.28% | 99.28%
Idle decay (in 10s) | 0.06% | 0.06% | 0.06%

## s86
CMD ISSUE to COMPLETION | RUN 1 | RUN 2 | RUN 3 | Avg
CMD ISSUE to COMPLETION | 45.2754 | 43.7622 | 44.3451 | 44.4609 |  | Run1 Total Time | 64.3712 | Variance | 0.1548
Rotation 1 Θ= 2.66 rad ; max_speed = 1.9 rad/s | [5 empty] | Run2 Total Time | 64.9579
Translation dist.=10.02 m ; max_speed = 0.3 m/s | [5 empty] | Run3 Total Time | 65.1187
Rotation 2 Θ= -0.77 rad ; max_speed = 1.9 rad/s |  |  |  |  | AVG total completion time |  | 65.1187
Latency
(Sleep 2s)
h
B -> C time taken: | RUN 1 | RUN 2 | RUN 3 | Avg
CMD ISSUE to COMPLETION | 20.7516 | 20.609 | 20.6128 | 20.6578
Rotation 1 Θ= 0.88 rad ; max_speed = 1.9 rad/s
Translation before collision dist.=1.92 m ; max_speed = 0.3 m/s
Detour: Clearance Rotation Θ= 1 rad ; max_speed = 0.5 rad/s
Detour: Clearance Translation dist.=0.2 m ; max_speed = 0.3 m/s
Detour: Rotation towards dest. Θ= -0.97 rad ; max_speed = 1.9 rad/s
Detour: Translation to Dest. dist.= 6.32 m ; max_speed = 0.3 m/s
Rotation 3 Time Θ= 0.63 rad ; max_speed = 1.9 rad/s
Latency
Battery State: (Note - Logs are in 10s intervals) | RUN1 | RUN 2 | RUN 3 | Avg
POSITION | CHARGE Percentage | CHARGE Percentage | CHARGE Percentage | CHARGE Percentage
At A (Initial) | 100% | 100% | 100%
At B | 99.58% | 99.53% | 99.54% | 99.55%
At C (Final) | 99.38% | 99.33% | 99.34% | 99.35%
Idle decay (in 10s) | 0.06% | 0.06% | 0.06%

## s87
CMD ISSUE to COMPLETION | RUN 1 | RUN 2 | RUN 3 | Avg
CMD ISSUE to COMPLETION | 27.6139 | 26.976 | 27.6182 | 27.4027 |  | Run1 Total Time | 46.9297 | Variance | 0.11559
Rotation 1 Θ= 2.66 rad ; max_speed = 1.9 rad/s | [5 empty] | Run2 Total Time | 47.5978
Translation dist.=10.02 m ; max_speed = 0.3 m/s | [5 empty] | Run3 Total Time | 47.3733
Rotation 2 Θ= -0.77 rad ; max_speed = 1.9 rad/s |  |  |  |  | AVG total completion time |  | 47.3733
Latency
(Sleep 2s)
l
B -> C time taken: | RUN 1 | RUN 2 | RUN 3 | Avg
CMD ISSUE to COMPLETION | 19.9784 | 19.9537 | 19.9796 | 19.9706
Rotation 1 Θ= 0.88 rad ; max_speed = 1.9 rad/s
Translation before collision dist.=1.92 m ; max_speed = 0.3 m/s
Detour: Clearance Rotation Θ= 1 rad ; max_speed = 0.5 rad/s
Detour: Clearance Translation dist.=0.2 m ; max_speed = 0.3 m/s
Detour: Rotation towards dest. Θ= -0.97 rad ; max_speed = 1.9 rad/s
Detour: Translation to Dest. dist.= 6.32 m ; max_speed = 0.3 m/s
Rotation 3 Time Θ= 0.63 rad ; max_speed = 1.9 rad/s
Latency
Battery State: (Note - Logs are in 10s intervals) | RUN1 | RUN 2 | RUN 3 | Avg
POSITION | CHARGE Percentage | CHARGE Percentage | CHARGE Percentage | CHARGE Percentage
At A (Initial) | 100% | 100% | 100%
At B | 99.69% | 99.69% | 99.69% | 99.69%
At C (Final) | 99.5% | 99.5% | 99.5% | 99.5%
Idle decay (in 10s) | 0.06% | 0.06% | 0.06%

## s88
CMD ISSUE to COMPLETION | RUN 1 | RUN 2 | RUN 3 | Avg
CMD ISSUE to COMPLETION | 35.0315 | 35.8479 | 35.3587 | 35.4127 |  | Run1 Total Time | 71.8536 | Variance | 0.096553
Rotation 1 Θ= 2.66 rad ; max_speed = 1.9 rad/s | [5 empty] | Run2 Total Time | 71.2864
Translation dist.=10.02 m ; max_speed = 0.3 m/s | [5 empty] | Run3 Total Time | 71.3501
Rotation 2 Θ= -0.77 rad ; max_speed = 1.9 rad/s |  |  |  |  | AVG total completion time |  | 71.3501
Latency
(Sleep 2s)
h
B -> C time taken: | RUN 1 | RUN 2 | RUN 3 | Avg
CMD ISSUE to COMPLETION | 35.8787 | 36.0057 | 35.9277 | 35.9374
Rotation 1 Θ= 0.88 rad ; max_speed = 1.9 rad/s
Translation before collision dist.=1.92 m ; max_speed = 0.3 m/s
Detour: Clearance Rotation Θ= 1 rad ; max_speed = 0.5 rad/s
Detour: Clearance Translation dist.=0.2 m ; max_speed = 0.3 m/s
Detour: Rotation towards dest. Θ= -0.97 rad ; max_speed = 1.9 rad/s
Detour: Translation to Dest. dist.= 6.32 m ; max_speed = 0.3 m/s
Rotation 3 Time Θ= 0.63 rad ; max_speed = 1.9 rad/s
Latency
Battery State: (Note - Logs are in 10s intervals) | RUN1 | RUN 2 | RUN 3 | Avg
POSITION | CHARGE Percentage | CHARGE Percentage | CHARGE Percentage | CHARGE Percentage
At A (Initial) | 100% | 100% | 100%
At B | 99.61% | 99.62% | 99.61% | 99.61%
At C (Final) | 99.26% | 99.27% | 99.26% | 99.26%
Idle decay (in 10s) | 0.06% | 0.06% | 0.06%

## s89
CMD ISSUE to COMPLETION | RUN 1 | RUN 2 | RUN 3 | Avg
CMD ISSUE to COMPLETION | 89.6861 | 91.408 | 90.2042 | 90.4328 |  | Run1 Total Time | 121.9944 | Variance | 0.40515
Rotation 1 Θ= 2.66 rad ; max_speed = 1.9 rad/s | [5 empty] | Run2 Total Time | 120.8629
Translation dist.=10.02 m ; max_speed = 0.3 m/s | [5 empty] | Run3 Total Time | 120.9234
Rotation 2 Θ= -0.77 rad ; max_speed = 1.9 rad/s |  |  |  |  | AVG total completion time |  | 120.9234
Latency
(Sleep 2s)
l
B -> C time taken: | RUN 1 | RUN 2 | RUN 3 | Avg
CMD ISSUE to COMPLETION | 30.2269 | 30.5864 | 30.6587 | 30.4907
Rotation 1 Θ= 0.88 rad ; max_speed = 1.9 rad/s
Translation before collision dist.=1.92 m ; max_speed = 0.3 m/s
Detour: Clearance Rotation Θ= 1 rad ; max_speed = 0.5 rad/s
Detour: Clearance Translation dist.=0.2 m ; max_speed = 0.3 m/s
Detour: Rotation towards dest. Θ= -0.97 rad ; max_speed = 1.9 rad/s
Detour: Translation to Dest. dist.= 6.32 m ; max_speed = 0.3 m/s
Rotation 3 Time Θ= 0.63 rad ; max_speed = 1.9 rad/s
Latency
Battery State: (Note - Logs are in 10s intervals) | RUN1 | RUN 2 | RUN 3 | Avg
POSITION | CHARGE Percentage | CHARGE Percentage | CHARGE Percentage | CHARGE Percentage
At A (Initial) | 100% | 100% | 100%
At B | 99.15% | 99.15% | 99.15% | 99.15%
At C (Final) | 98.92% | 98.92% | 98.92% | 98.92%
Idle decay (in 10s) | 0.06% | 0.06% | 0.06%

## s90
CMD ISSUE to COMPLETION | RUN 1 | RUN 2 | RUN 3 | Avg
CMD ISSUE to COMPLETION | 45.9235 | 44.9908 | 44.9269 | 45.2804 |  | Run1 Total Time | 59.5165 | Variance | 0.083527
Rotation 1 Θ= 2.66 rad ; max_speed = 1.9 rad/s | [5 empty] | Run2 Total Time | 59.1556
Translation dist.=10.02 m ; max_speed = 0.3 m/s | [5 empty] | Run3 Total Time | 59.7271
Rotation 2 Θ= -0.77 rad ; max_speed = 1.9 rad/s |  |  |  |  | AVG total completion time |  | 59.7271
Latency
(Sleep 2s)
h
B -> C time taken: | RUN 1 | RUN 2 | RUN 3 | Avg
CMD ISSUE to COMPLETION | 14.5856 | 14.5257 | 14.2287 | 14.4467
Rotation 1 Θ= 0.88 rad ; max_speed = 1.9 rad/s
Translation before collision dist.=1.92 m ; max_speed = 0.3 m/s
Detour: Clearance Rotation Θ= 1 rad ; max_speed = 0.5 rad/s
Detour: Clearance Translation dist.=0.2 m ; max_speed = 0.3 m/s
Detour: Rotation towards dest. Θ= -0.97 rad ; max_speed = 1.9 rad/s
Detour: Translation to Dest. dist.= 6.32 m ; max_speed = 0.3 m/s
Rotation 3 Time Θ= 0.63 rad ; max_speed = 1.9 rad/s
Latency
Battery State: (Note - Logs are in 10s intervals) | RUN1 | RUN 2 | RUN 3 | Avg
POSITION | CHARGE Percentage | CHARGE Percentage | CHARGE Percentage | CHARGE Percentage
At A (Initial) | 100% | 100% | 100%
At B | 99.54% | 99.54% | 99.54% | 99.54%
At C (Final) | 99.37% | 99.37% | 99.37% | 99.37%
Idle decay (in 10s) | 0.06% | 0.06% | 0.06%

## s91
CMD ISSUE to COMPLETION | RUN 1 | RUN 2 | RUN 3 | Avg
CMD ISSUE to COMPLETION | 76.0656 | 78.8804 | 77.8844 | 77.6101 | Run1 Total Time | 83.1616 |  | Variance | 2.0957
Rotation 1 Θ= 2.66 rad ; max_speed = 1.9 rad/s |  |  |  |  | Run2 Total Time | 86.0148
Translation dist.=10.02 m ; max_speed = 0.3 m/s |  |  |  |  | Run3 Total Time | 85.0142
Rotation 2 Θ= -0.77 rad ; max_speed = 1.9 rad/s |  |  |  |  | AVG total completion time |  | 84.7302
Latency
(Sleep 2s)
l
B -> C time taken: | RUN 1 | RUN 2 | RUN 3 | Avg
CMD ISSUE to COMPLETION | 7.096 | 7.1344 | 7.1298 | 7.1201
Rotation 1 Θ= 0.88 rad ; max_speed = 1.9 rad/s
Translation before collision dist.=1.92 m ; max_speed = 0.3 m/s
Detour: Clearance Rotation Θ= 1 rad ; max_speed = 0.5 rad/s
Detour: Clearance Translation dist.=0.2 m ; max_speed = 0.3 m/s
Detour: Rotation towards dest. Θ= -0.97 rad ; max_speed = 1.9 rad/s
Detour: Translation to Dest. dist.= 6.32 m ; max_speed = 0.3 m/s
Rotation 3 Time Θ= 0.63 rad ; max_speed = 1.9 rad/s
Latency
Battery State: (Note - Logs are in 10s intervals) | RUN1 | RUN 2 | RUN 3 | Avg
POSITION | CHARGE Percentage | CHARGE Percentage | CHARGE Percentage | CHARGE Percentage
At A (Initial) | 100% | 100% | 100%
At B | 99.28% | 99.3% | 99.29% | 99.29%
At C (Final) | 99.19% | 99.21% | 99.2% | 99.2%
Idle decay (in 10s) | 0.06% | 0.06% | 0.06%

## s92
CMD ISSUE to COMPLETION | RUN 1 | RUN 2 | RUN 3 | Avg
CMD ISSUE to COMPLETION | 39.4219 | 39.2284 | 39.2353 | 39.2952 | Run1 Total Time | 96.3835 |  | Variance | 0.035194
Rotation 1 Θ= 2.66 rad ; max_speed = 1.9 rad/s |  |  |  |  | Run2 Total Time | 96.0667
Translation dist.=10.02 m ; max_speed = 0.3 m/s |  |  |  |  | Run3 Total Time | 96.3992
Rotation 2 Θ= -0.77 rad ; max_speed = 1.9 rad/s |  |  |  |  | AVG total completion time |  | 96.2831
Latency
(Sleep 2s)
| l |  | h
B -> C time taken: | RUN 1 | RUN 2 | RUN 3 | Avg
CMD ISSUE to COMPLETION | 56.9616 | 56.8383 | 57.1639 | 56.9879
Rotation 1 Θ= 0.88 rad ; max_speed = 1.9 rad/s
Translation before collision dist.=1.92 m ; max_speed = 0.3 m/s
Detour: Clearance Rotation Θ= 1 rad ; max_speed = 0.5 rad/s
Detour: Clearance Translation dist.=0.2 m ; max_speed = 0.3 m/s
Detour: Rotation towards dest. Θ= -0.97 rad ; max_speed = 1.9 rad/s
Detour: Translation to Dest. dist.= 6.32 m ; max_speed = 0.3 m/s
Rotation 3 Time Θ= 0.63 rad ; max_speed = 1.9 rad/s
Latency
Battery State: (Note - Logs are in 10s intervals) | RUN1 | RUN 2 | RUN 3 | Avg
POSITION | CHARGE Percentage | CHARGE Percentage | CHARGE Percentage | CHARGE Percentage
At A (Initial) | 100% | 100% | 100%
At B | 99.55% | 99.55% | 99.55% | 99.55%
At C (Final) | 99.2% | 99.2% | 99.2% | 99.2%
Idle decay (in 10s) | 0.06% | 0.06% | 0.06%

## s93
CMD ISSUE to COMPLETION | RUN 1 | RUN 2 | RUN 3 | Avg
CMD ISSUE to COMPLETION | 85.8807 | 86.0243 | 86.0003 | 85.9684 | Run1 Total Time | 154.0145 |  | Variance | 0.15071
Rotation 1 Θ= 2.66 rad ; max_speed = 1.9 rad/s |  |  |  |  | Run2 Total Time | 154.5805
Translation dist.=10.02 m ; max_speed = 0.3 m/s |  |  |  |  | Run3 Total Time | 153.8372
Rotation 2 Θ= -0.77 rad ; max_speed = 1.9 rad/s |  |  |  |  | AVG total completion time |  | 154.1441
Latency
(Sleep 2s)
| h | l
B -> C time taken: | RUN 1 | RUN 2 | RUN 3 | Avg
CMD ISSUE to COMPLETION | 68.1338 | 68.5562 | 67.8369 | 68.1756
Rotation 1 Θ= 0.88 rad ; max_speed = 1.9 rad/s
Translation before collision dist.=1.92 m ; max_speed = 0.3 m/s
Detour: Clearance Rotation Θ= 1 rad ; max_speed = 0.5 rad/s
Detour: Clearance Translation dist.=0.2 m ; max_speed = 0.3 m/s
Detour: Rotation towards dest. Θ= -0.97 rad ; max_speed = 1.9 rad/s
Detour: Translation to Dest. dist.= 6.32 m ; max_speed = 0.3 m/s
Rotation 3 Time Θ= 0.63 rad ; max_speed = 1.9 rad/s
Latency
Battery State: (Note - Logs are in 10s intervals) | RUN1 | RUN 2 | RUN 3 | Avg
POSITION | CHARGE Percentage | CHARGE Percentage | CHARGE Percentage | CHARGE Percentage
At A (Initial) | 100% | 100% | 100%
At B | 99.35% | 99.35% | 99.35% | 99.35%
At C (Final) | 99.03% | 99.03% | 99.03% | 99.03%
Idle decay (in 10s) | 0.06% | 0.06% | 0.06%

## s94
CMD ISSUE to COMPLETION | RUN 1 | RUN 2 | RUN 3 | Avg
CMD ISSUE to COMPLETION | 31.6096 | 30.6026 | 31.3409 | 31.1844 | Run1 Total Time | 81.7816 |  | Variance | 0.17383
Rotation 1 Θ= 2.66 rad ; max_speed = 1.9 rad/s |  |  |  |  | Run2 Total Time | 80.9713
Translation dist.=10.02 m ; max_speed = 0.3 m/s |  |  |  |  | Run3 Total Time | 81.5469
Rotation 2 Θ= -0.77 rad ; max_speed = 1.9 rad/s |  |  |  |  | AVG total completion time |  | 81.4333
Latency
(Sleep 2s)
| h | l
B -> C time taken: | RUN 1 | RUN 2 | RUN 3 | Avg
CMD ISSUE to COMPLETION | 50.172 | 50.3687 | 50.206 | 50.2489
Rotation 1 Θ= 0.88 rad ; max_speed = 1.9 rad/s
Translation before collision dist.=1.92 m ; max_speed = 0.3 m/s
Detour: Clearance Rotation Θ= 1 rad ; max_speed = 0.5 rad/s
Detour: Clearance Translation dist.=0.2 m ; max_speed = 0.3 m/s
Detour: Rotation towards dest. Θ= -0.97 rad ; max_speed = 1.9 rad/s
Detour: Translation to Dest. dist.= 6.32 m ; max_speed = 0.3 m/s
Rotation 3 Time Θ= 0.63 rad ; max_speed = 1.9 rad/s
Latency
Battery State: (Note - Logs are in 10s intervals) | RUN1 | RUN 2 | RUN 3 | Avg
POSITION | CHARGE Percentage | CHARGE Percentage | CHARGE Percentage | CHARGE Percentage
At A (Initial) | 100% | 100% | 100%
At B | 99.64% | 99.64% | 99.64% | 99.64%
At C (Final) | 99.3% | 99.3% | 99.31% | 99.3%
Idle decay (in 10s) | 0.06% | 0.06% | 0.06%

## s95
CMD ISSUE to COMPLETION | RUN 1 | RUN 2 | RUN 3 | Avg
CMD ISSUE to COMPLETION | 39.4219 | 39.2284 | 39.2353 | 39.2952 | Run1 Total Time | 96.3835 |  | Variance | 0.035194
Rotation 1 Θ= 2.66 rad ; max_speed = 1.9 rad/s |  |  |  |  | Run2 Total Time | 96.0667
Translation dist.=10.02 m ; max_speed = 0.3 m/s |  |  |  |  | Run3 Total Time | 96.3992
Rotation 2 Θ= -0.77 rad ; max_speed = 1.9 rad/s |  |  |  |  | AVG total completion time |  | 96.2831
Latency
(Sleep 2s)
h
B -> C time taken: | RUN 1 | RUN 2 | RUN 3 | Avg
CMD ISSUE to COMPLETION | 56.9616 | 56.8383 | 57.1639 | 56.9879
Rotation 1 Θ= 0.88 rad ; max_speed = 1.9 rad/s
Translation before collision dist.=1.92 m ; max_speed = 0.3 m/s
Detour: Clearance Rotation Θ= 1 rad ; max_speed = 0.5 rad/s
Detour: Clearance Translation dist.=0.2 m ; max_speed = 0.3 m/s
Detour: Rotation towards dest. Θ= -0.97 rad ; max_speed = 1.9 rad/s
Detour: Translation to Dest. dist.= 6.32 m ; max_speed = 0.3 m/s
Rotation 3 Time Θ= 0.63 rad ; max_speed = 1.9 rad/s
Latency
Battery State: (Note - Logs are in 10s intervals) | RUN1 | RUN 2 | RUN 3 | Avg
POSITION | CHARGE Percentage | CHARGE Percentage | CHARGE Percentage | CHARGE Percentage
At A (Initial) | 100% | 100% | 100%
At B | 99.55% | 99.55% | 99.55% | 99.55%
At C (Final) | 99.2% | 99.2% | 99.2% | 99.2%
Idle decay (in 10s) | 0.06% | 0.06% | 0.06%

## s96
CMD ISSUE to COMPLETION | RUN 1 | RUN 2 | RUN 3 | Avg
CMD ISSUE to COMPLETION | 21.8767 | 21.2308 | 21.7244 | 21.6106 | Run1 Total Time | 110.6754 |  | Variance | 0.72858
Rotation 1 Θ= 2.66 rad ; max_speed = 1.9 rad/s |  |  |  |  | Run2 Total Time | 111.0586
Translation dist.=10.02 m ; max_speed = 0.3 m/s |  |  |  |  | Run3 Total Time | 112.3077
Rotation 2 Θ= -0.77 rad ; max_speed = 1.9 rad/s |  |  |  |  | AVG total completion time |  | 111.3472
Latency
(Sleep 2s)
| h | l
B -> C time taken: | RUN 1 | RUN 2 | RUN 3 | Avg
CMD ISSUE to COMPLETION | 88.7987 | 89.8278 | 90.5833 | 89.7366
Rotation 1 Θ= 0.88 rad ; max_speed = 1.9 rad/s
Translation before collision dist.=1.92 m ; max_speed = 0.3 m/s
Detour: Clearance Rotation Θ= 1 rad ; max_speed = 0.5 rad/s
Detour: Clearance Translation dist.=0.2 m ; max_speed = 0.3 m/s
Detour: Rotation towards dest. Θ= -0.97 rad ; max_speed = 1.9 rad/s
Detour: Translation to Dest. dist.= 6.32 m ; max_speed = 0.3 m/s
Rotation 3 Time Θ= 0.63 rad ; max_speed = 1.9 rad/s
Latency
Battery State: (Note - Logs are in 10s intervals) | RUN1 | RUN 2 | RUN 3 | Avg
POSITION | CHARGE Percentage | CHARGE Percentage | CHARGE Percentage | CHARGE Percentage
At A (Initial) | 100% | 100% | 100%
At B | 99.8% | 99.8% | 99.8% | 99.8%
At C (Final) | 99.33% | 99.33% | 99.34% | 99.33%
Idle decay (in 10s) | 0.06% | 0.06% | 0.06%

## s97
CMD ISSUE to COMPLETION | RUN 1 | RUN 2 | RUN 3 | Avg
CMD ISSUE to COMPLETION | 53.4388 | 53.696 | 53.0145 | 53.3831 | Run1 Total Time | 160.5079 |  | Variance | 2.0459
Rotation 1 Θ= 2.66 rad ; max_speed = 1.9 rad/s |  |  |  |  | Run2 Total Time | 162.6775
Translation dist.=10.02 m ; max_speed = 0.3 m/s |  |  |  |  | Run3 Total Time | 159.978
Rotation 2 Θ= -0.77 rad ; max_speed = 1.9 rad/s |  |  |  |  | AVG total completion time |  | 161.0545
Latency
(Sleep 2s)
h
B -> C time taken: | RUN 1 | RUN 2 | RUN 3 | Avg
CMD ISSUE to COMPLETION | 107.0691 | 108.9815 | 106.9635 | 107.6714
Rotation 1 Θ= 0.88 rad ; max_speed = 1.9 rad/s
Translation before collision dist.=1.92 m ; max_speed = 0.3 m/s
Detour: Clearance Rotation Θ= 1 rad ; max_speed = 0.5 rad/s
Detour: Clearance Translation dist.=0.2 m ; max_speed = 0.3 m/s
Detour: Rotation towards dest. Θ= -0.97 rad ; max_speed = 1.9 rad/s
Detour: Translation to Dest. dist.= 6.32 m ; max_speed = 0.3 m/s
Rotation 3 Time Θ= 0.63 rad ; max_speed = 1.9 rad/s
Latency
Battery State: (Note - Logs are in 10s intervals) | RUN1 | RUN 2 | RUN 3 | Avg
POSITION | CHARGE Percentage | CHARGE Percentage | CHARGE Percentage | CHARGE Percentage
At A (Initial) | 100% | 100% | 100%
At B | 99.45% | 99.45% | 99.45% | 99.45%
At C (Final) | 98.95% | 98.93% | 98.95% | 98.94%
Idle decay (in 10s) | 0.06% | 0.06% | 0.06%

## s98
CMD ISSUE to COMPLETION | RUN 1 | RUN 2 | RUN 3 | Avg
CMD ISSUE to COMPLETION | 72.3809 | 68.207 | 68.241 | 69.6096 | Run1 Total Time | 193.1424 |  | Variance | 28.5477
Rotation 1 Θ= 2.66 rad ; max_speed = 1.9 rad/s |  |  |  |  | Run2 Total Time | 184.2187
Translation dist.=10.02 m ; max_speed = 0.3 m/s |  |  |  |  | Run3 Total Time | 183.5895
Rotation 2 Θ= -0.77 rad ; max_speed = 1.9 rad/s |  |  |  |  | AVG total completion time |  | 186.9835
Latency
(Sleep 2s)
l
B -> C time taken: | RUN 1 | RUN 2 | RUN 3 | Avg
CMD ISSUE to COMPLETION | 120.7615 | 116.0117 | 115.3485 | 117.3739
Rotation 1 Θ= 0.88 rad ; max_speed = 1.9 rad/s
Translation before collision dist.=1.92 m ; max_speed = 0.3 m/s
Detour: Clearance Rotation Θ= 1 rad ; max_speed = 0.5 rad/s
Detour: Clearance Translation dist.=0.2 m ; max_speed = 0.3 m/s
Detour: Rotation towards dest. Θ= -0.97 rad ; max_speed = 1.9 rad/s
Detour: Translation to Dest. dist.= 6.32 m ; max_speed = 0.3 m/s
Rotation 3 Time Θ= 0.63 rad ; max_speed = 1.9 rad/s
Latency
Battery State: (Note - Logs are in 10s intervals) | RUN1 | RUN 2 | RUN 3 | Avg
POSITION | CHARGE Percentage | CHARGE Percentage | CHARGE Percentage | CHARGE Percentage
At A (Initial) | 100% | 100% | 100%
At B | 99.36% | 99.36% | 99.36% | 99.36%
At C (Final) | 98.81% | 98.81% | 98.81% | 98.81%
Idle decay (in 10s) | 0.06% | 0.06% | 0.06%

## s99
CMD ISSUE to COMPLETION | RUN 1 | RUN 2 | RUN 3 | Avg
CMD ISSUE to COMPLETION | 95.2388 | 96.2409 | 94.961 | 95.4802 | Run1 Total Time | 116.1029 |  | Variance | 0.56773
Rotation 1 Θ= 2.66 rad ; max_speed = 1.9 rad/s |  |  |  |  | Run2 Total Time | 117.5399
Translation dist.=10.02 m ; max_speed = 0.3 m/s |  |  |  |  | Run3 Total Time | 116.4284
Rotation 2 Θ= -0.77 rad ; max_speed = 1.9 rad/s |  |  |  |  | AVG total completion time |  | 116.6904
Latency
(Sleep 2s)
| l |  | h
B -> C time taken: | RUN 1 | RUN 2 | RUN 3 | Avg
CMD ISSUE to COMPLETION | 20.8641 | 21.299 | 21.4674 | 21.2102
Rotation 1 Θ= 0.88 rad ; max_speed = 1.9 rad/s
Translation before collision dist.=1.92 m ; max_speed = 0.3 m/s
Detour: Clearance Rotation Θ= 1 rad ; max_speed = 0.5 rad/s
Detour: Clearance Translation dist.=0.2 m ; max_speed = 0.3 m/s
Detour: Rotation towards dest. Θ= -0.97 rad ; max_speed = 1.9 rad/s
Detour: Translation to Dest. dist.= 6.32 m ; max_speed = 0.3 m/s
Rotation 3 Time Θ= 0.63 rad ; max_speed = 1.9 rad/s
Latency
Battery State: (Note - Logs are in 10s intervals) | RUN1 | RUN 2 | RUN 3 | Avg
POSITION | CHARGE Percentage | CHARGE Percentage | CHARGE Percentage | CHARGE Percentage
At A (Initial) | 100% | 100% | 100%
At B | 99.29% | 99.3% | 99.3% | 99.3%
At C (Final) | 99.04% | 99.05% | 99.05% | 99.05%
Idle decay (in 10s) | 0.06% | 0.06% | 0.06%

## s100
CMD ISSUE to COMPLETION | RUN 1 | RUN 2 | RUN 3 | Avg
CMD ISSUE to COMPLETION | 76.4135 |  | 66.327 | 71.3702 | Run1 Total Time | 101.1418 |  | Variance | 3512.5125
Rotation 1 Θ= 2.66 rad ; max_speed = 1.9 rad/s |  |  |  |  | Run2 Total Time | 0
Translation dist.=10.02 m ; max_speed = 0.3 m/s |  |  |  |  | Run3 Total Time | 104.0993
Rotation 2 Θ= -0.77 rad ; max_speed = 1.9 rad/s |  |  |  |  | AVG total completion time |  | 102.6205
Latency
(Sleep 2s)
l
B -> C time taken: | RUN 1 | RUN 2 | RUN 3 | Avg
CMD ISSUE to COMPLETION | 24.7283 |  | 37.7723 | 31.2503
Rotation 1 Θ= 0.88 rad ; max_speed = 1.9 rad/s
Translation before collision dist.=1.92 m ; max_speed = 0.3 m/s
Detour: Clearance Rotation Θ= 1 rad ; max_speed = 0.5 rad/s
Detour: Clearance Translation dist.=0.2 m ; max_speed = 0.3 m/s
Detour: Rotation towards dest. Θ= -0.97 rad ; max_speed = 1.9 rad/s
Detour: Translation to Dest. dist.= 6.32 m ; max_speed = 0.3 m/s
Rotation 3 Time Θ= 0.63 rad ; max_speed = 1.9 rad/s
Latency
Battery State: (Note - Logs are in 10s intervals) | RUN1 | RUN 2 | RUN 3 | Avg
POSITION | CHARGE Percentage | CHARGE Percentage | CHARGE Percentage | CHARGE Percentage
At A (Initial) | 100% | 100% | 100%
At B | 99.49% | 99.49% | 99.49% | 99.49%
At C (Final) | 99.16% | 99.16% | 99.16% | 99.16%
Idle decay (in 10s) | 0.06% | 0.06% | 0.06%